## VE7BQH 432 MHz Tables
| Old Reference: Tsky=20K Tearth=350K |  |  |  | Reference: Estimated Values for man made noise (Tearth) on 432 MHz:
| New Reference: Tsky=27K |  |  |  | Rural = |  | 760 | K |  | Man-Made Noise in Our Living Environments
[5 empty] | Residential = |  | 1800 | K |  | U.R.S.I. Radio Science Bulletins No. 334, 09.2010
[5 empty] | City = 7900 |  | 8200 | K
| Enter Tsky > |  | 27 | K | Enter T_earth, K > |  | 1800 | K
[5 empty] | DL6WU Optimal Stacking | [5 empty] | 1 Ant. |  |  |  |  | Internal use only
|  | 1 Ant. |  |  |  | 4 Antennas |  |  | < | H Plane | >
TYPE OF | L | GAIN | E | H | Ga | Tlos | Ta | Ant G/T | F/R | 1st SL | 2nd SL | Z | VSWR | Feed | Convergence | Ta | Calc | New | minus
ANTENNA | λ | (dBi) | (M) | (M) | (dBi) | (K) | (K) | (dB) | (dB) | (dB) | (dB) | (ohms) | Bandwidth | System | Correction req. | Old | Tpat | "S" | New Ta
KF2YN Boxkite 4 | 0.44 | 13.24 | 1.2 | 0.85 | 19.3 | 4.93 | 183.9095 | -3.346 | 26.1 | 21.5 | none | 52.5 | 1.10:1 | Bent Dipole | Yes | 52.9 | 48.8693 | 30.6188 | -131.0095
KF2YN Boxkite 7 | 1.34 | 15.64 | 1.4 | 1.17 | 21.56 | 8.14 | 114.1709 | 0.98445 | 27.6 | 27.5 | 21.3 | 51.7 | 1.05:1 | Bent Dipole | Yes | 42.26 | 35.3062 | 16.2337 | -71.9109
DG7YBN GTV70-8n | 1.84 | 13.6 | 1.07 | 0.93 | 19.56 | 4.9 | 124.3914 | -1.3879 | 24.8 | 16.5 | 21.7 | 49.8 | 1.83:1 | Bent Dipole | Yes | 41.8 | 37.6063 | 18.6732 | -82.5914
KF2YN Boxkite 10 | 2.37 | 16.55 | 1.5 | 1.3 | 22.46 | 8.73 | 90.6672 | 2.8855 | 28.3 | 19.2 | 28 | 48.7 | 1.08:1 | Bent Dipole | Yes | 38.31 | 30.7333 | 11.3837 | -52.3572
InnoV 10 LFA | 2.43 | 14.43 | 1.12 | 1.03 | 20.36 | 3.67 | 100.0018 | 0.35992 | 23.8 | 17.2 | 23.3 | 50.7 | 1.13:1 | LFA-LOOP | Yes | 36.35 | 33.14 | 13.9363 | -63.6518
InnoV 10 LFA 2018 | 2.4704 | 14.35 | 1.11 | 1.009 | 20.27 | 3.65 | 96.267 | 0.43522 | 22.06 | 18.57 | 21.42 | 48.8 | 1.25:1 | LFA-LOOP | Yes | 35.64 | 32.4386 | 13.1923 | -60.627
YU7EF EF7010-5 | 2.59 | 14.64 | 1.14 | 1.05 | 20.56 | 5 | 98.2066 | 0.6386 | 22.5 | 16.9 | 24.1 | 50 | 1.06:1 | Dipole | No | 37 | 32.6379 | 13.4038 | -61.2066
+DG7YBN GTV 70-11w | 2.81 | 14.97 | 1.179 | 1.09 | 20.9 | 2.7 | 84.8153 | 1.6153 | 27.8 | 15.9 | 23.4 | 50.01 | 1.06:1 | Bent Dipole | No | 32.8 | 30.4054 | 11.0359 | -52.0153
YU7EF EF7011B-5 | 2.87 | 15.07 | 1.2 | 1.11 | 21 | 4.7 | 94.5596 | 1.2429 | 25.39 | 16.93 | 20.14 | 48.95 | 1.56:1 | Dipole | No | 36.1 | 31.9851 | 12.7114 | -58.4596
Innov 11 LFA | 2.87 | 15.05 | 1.2 | 1.1 | 20.98 | 3.95 | 84.8619 | 1.6929 | 25.6 | 16.4 | 23.8 | 50.4 | 1.07:1 | LFA-LOOP | Yes | 33.74 | 30.2496 | 10.8707 | -51.1219
*Innov 11 LFA | 2.87 | 15.05 | 1.19 | 1.1 | 20.96 | 3.95 | 84.3246 | 1.7005 | 25.61 | 16.4 | 23.8 | 50.44 | 1.07:1 | LFA-LOOP | Yes | 33.64 | 30.1482 | 10.7632 | -50.6846
EAntenna 432LFA11 | 2.937 | 15.09 | 1.199 | 1.11 | 21.02 | 3.93 | 86.9295 | 1.6283 | 25.35 | 17 | 24.9 | 47.91 | 1.28:1 | LFA-LOOP | Yes | 34.11 | 30.6422 | 11.2872 | -52.8195
*KF2YN Polly 12 CR | 3.17 | 15.7 | 1.3 | 1.3 | 21.74 | 3.19 | 80.0012 | 2.709 | 25.4 | 16.1 | 22.1 | 48.3 | 1.17:1 | Multi-Pol loop | No | 32.27 | 29.435 | 10.0067 | -47.7312
+*InnoV 12Y | 3.27 | 15.59 | 1.26 | 1.17 | 21.52 | 3.11 | 76.7221 | 2.6708 | 27.6 | 15.9 | 21.8 | 49.7 | 1.43:1 | LFA-Loop | Yes | 31.6 | 28.8289 | 9.3639 | -45.1221
+InnoV 12Y | 3.274 | 15.59 | 1.274 | 1.193 | 21.54 | 3.39 | 78.0184 | 2.618 | 27.6 | 15.9 | 21.8 | 49.7 | 1.43:1 | LFA-Loop | Yes | 32.05 | 29.0347 | 9.5822 | -45.9684
InnoV 12 LFA | 3.29 | 15.48 | 1.24 | 1.16 | 21.4 | 3.95 | 71.0541 | 2.8841 | 28.34 | 16.8 | 23.3 | 50.1 | 1.07:1 | LFA-LOOP | Yes | 31.17 | 27.6446 | 8.1078 | -39.8841
*InnoV 12 LFA | 3.29 | 15.48 | 1.23 | 1.15 | 21.37 | 4 | 69.834 | 2.9293 | 28.3 | 16.8 | 23.3 | 50.12 | 1.07:1 | LFA-LOOP | Yes | 30.98 | 27.4073 | 7.8562 | -38.854
YU7EF EF7012B-5 | 3.3 | 15.58 | 1.26 | 1.17 | 21.5 | 4.9 | 78.7235 | 2.539 | 23.95 | 17.62 | 21.3 | 48.57 | 1.40:1 | Dipole | No | 33.3 | 28.9627 | 9.5058 | -45.4235
EAntenna 432LFA12 | 3.305 | 15.32 | 1.228 | 1.14 | 21.24 | 4.32 | 80.434 | 2.1856 | 28.58 | 16.1 | 24.5 | 50.1 | 1.45:1 | LFA-LOOP | Yes | 33.19 | 29.3644 | 9.9319 | -47.244
InnoV 12 LFA-430 | 3.3179 | 15.59 | 1.274 | 1.193 | 21.54 | 3.11 | 77.7967 | 2.6304 | 26.35 | 15.51 | 21.66 | 49.93 | 1.39:1 | LFA-LOOP | Yes | 31.8 | 29.031 | 9.5783 | -45.9967
KF2YN Boxkite 13 | 3.37 | 17.38 | 1.63 | 1.5 | 23.3 | 9.28 | 95.3717 | 3.5058 | 28 | 18 | 29 | 50.9 | 1.09:1 | Bent Dipole | Yes | 39.58 | 31.5666 | 12.2675 | -55.7917
Innov 13 LFA | 3.72 | 15.92 | 1.31 | 1.23 | 21.85 | 4.5 | 67.3615 | 3.5659 | 29.54 | 16.5 | 23.2 | 50.06 | 1.15:1 | LFA-LOOP | Yes | 30.89 | 26.8693 | 7.2856 | -36.4715
*InnoV 13 LFA | 3.72 | 15.92 | 1.3 | 1.22 | 21.83 | 4.5 | 66.8243 | 3.5807 | 29.54 | 16.5 | 23.2 | 50.06 | 1.15:1 | LFA-LOOP | Yes | 30.79 | 26.7678 | 7.1779 | -36.0343
YU7EF EF7013M-6 | 3.83 | 16.11 | 1.33 | 1.25 | 22.01 | 4.7 | 77.367 | 3.1244 | 26.41 | 18.67 | 21.8 | 49.44 | 1.06:1 | Dipole | No | 32.9 | 28.7332 | 9.2624 | -44.467
M2 432-12EME | 3.98 | 16.22 | 1.39 | 1.32 | 22.11 | 3.92 | 121.4084 | 1.2675 | 19.71 | 12.3 | 16 | 200.43 | 1.49:1 | Folded Dipole | Yes | 40.52 | 37.1477 | 18.1869 | -80.8884
*M2 432-12EME | 3.98 | 16.22 | 1.42 | 1.37 | 22.17 | 3.92 | 123.5575 | 1.2513 | 19.71 | 12.3 | 16 | 200.43 | 1.49:1 | Folded Dipole | Yes | 40.92 | 37.5531 | 18.6168 | -82.6375
F9FT 19 | 4.02 | 15.96 | 1.332 | 1.259 | 21.88 | 6.07 | 105.055 | 1.6658 | 21.53 | 14.05 | 17.46 | 55.71 | 1.14:1 | Folded Dipole | Yes | 39.06 | 33.8076 | 14.6443 | -65.995
DG7YBN Tonna 19 mod | 4.02 | 16.17 | 1.35 | 1.27 | 22.07 | 6.07 | 75.129 | 3.3119 | 22.36 | 14.3 | 18.7 | 44.74 | 1.15:1 | Folded Dipole | Yes | 33.49 | 28.121 | 8.6131 | -41.639
InnoV 14 LFA | 4.03 | 16.46 | 1.38 | 1.32 | 22.31 | 4.5 | 66.7706 | 4.0642 | 30.78 | 16 | 22.3 | 52.59 | 1.14:1 | LFA-LOOP | Yes | 30.78 | 26.7576 | 7.1671 | -35.9906
*InnoV 14 LFA | 4.03 | 16.46 | 1.36 | 1.29 | 22.26 | 4.5 | 65.7497 | 4.0811 | 30.6 | 16 | 22.3 | 52.59 | 1.14:1 | LFA-LOOP | Yes | 30.59 | 26.5647 | 6.9625 | -35.1597
+DG7YBN GTV70-14 | 4.063 | 16.38 | 1.38 | 1.31 | 22.31 | 3.8 | 74.4998 | 3.5884 | 26.9 | 15.88 | 20.6 | 49.4 | 1.51:1 | Bent Dipole | No | 31.7 | 28.3154 | 8.8193 | -42.7998
YU7EF EF7014M-6 | 4.24 | 16.5 | 1.39 | 1.32 | 22.39 | 4.5 | 80.3097 | 3.3423 | 23.76 | 17.91 | 20.48 | 49.47 | 1.11:1 | Dipole | No | 33.3 | 29.3167 | 9.8813 | -47.0097
RA3AQ AQ70-14f | 4.3 | 16.65 | 1.41 | 1.34 | 22.54 | 6.94 | 72.258 | 3.9511 | 26.11 | 15.9 | 20 | 53.3 | 1.09:1 | Folded Dipole | Yes | 33.59 | 27.4538 | 7.9055 | -38.668
KF2YN Boxkite 16 | 4.37 | 18.02 | 1.74 | 1.61 | 23.85 | 10.17 | 100.8783 | 3.812 | 27.4 | 17 | 25 | 49.09 | 1.06:1 | Bent Dipole | Yes | 41.24 | 32.5162 | 13.2747 | -59.6383
*KF2YN Polly 15 CR | 4.44 | 16.76 | 1.4 | 1.4 | 22.66 | 3.5 | 67.639 | 4.358 | 26.7 | 16.3 | 20.3 | 47.4 | 1.21:1 | Multi-pol loop | No | 30.2 | 27.0645 | 7.4926 | -37.439
I0JXX 16JXX70 old ver | 4.46 | 16.53 | 1.41 | 1.33 | 22.44 | 4.86 | 80.3325 | 3.3911 | 23.43 | 16.6 | 21.3 | 201.8 | 1.05:1 | T Match | Yes | 33.57 | 29.2726 | 9.8345 | -46.7625
I0JXX 32JXX70 XPOL H new ver | 4.46 | 16.28 | 1.37 | 1.37 | 22.17 | 5.94 | 121.2542 | 1.333 | 18.61 | 15 | 18 | 206.56 | 1.03:1 | T Match | Yes | 41.98 | 36.8999 | 17.924 | -79.2742
I0JXX 32JXX70 XPOL V new ver | 4.46 | 16.28 | 1.37 | 1.37 | 22.18 | 4.38 | 123.3382 | 1.269 | 18.61 | 15 | 18 | 206.56 | 1.03:1 | T Match | Yes | 41.22 | 37.4626 | 18.5208 | -82.1182
EAntenna 432LFA15 | 4.5758 | 15.66 | 1.22 | 1.14 | 21.36 | 4.03 | 56.2827 | 3.8562 | 29.16 | 26.2 | 29.1 | 48.37 | 1.25:1 | LFA-LOOP | Yes | 28.48 | 24.8458 | 5.1394 | -27.8027
InnoV 15 LFA | 4.59 | 16.68 | 1.42 | 1.34 | 22.57 | 4.77 | 61.24 | 4.6996 | 31.06 | 15.8 | 22.1 | 51.05 | 1.08:1 | LFA-LOOP | Yes | 29.95 | 25.6726 | 6.0164 | -31.29
YU7EF EF7015M-5 | 4.69 | 16.8 | 1.425 | 1.36 | 22.66 | 5.4 | 78.3585 | 3.7191 | 24.25 | 18.96 | 21.1 | 49.45 | 1.03:1 | Dipole | No | 33.6 | 28.8257 | 9.3605 | -44.7585
Konni F20 | 4.765 | 16.69 | 1.444 | 1.362 | 22.61 | 1.74 | 82.0251 | 3.4705 | 21.93 | 14 | 16.4 | 210.667 | 1.06:1 | Folded Dipole | Yes | 31.56 | 30.0094 | 10.6159 | -50.4651
WiMo 15 (YU7EF) | 4.89 | 17.06 | 1.46 | 1.3 | 22.87 | 4.3 | 63.3746 | 4.8508 | 22.3 | 17.2 | 20.8 | 174.5 | 3.05:1 | Folded Dipole | Yes | 30 | 26.1448 | 6.5172 | -33.3746
InnoV 16 LFA | 5.19 | 17.27 | 1.5 | 1.43 | 23.15 | 4.77 | 59.6819 | 5.3916 | 29.29 | 18.1 | 23.3 | 48.4 | 1.19:1 | LFA-LOOP | Yes | 29.66 | 25.3779 | 5.7038 | -30.0219
+DG7YBN GTV70-17w | 5.23 | 17.29 | 1.51 | 1.44 | 23.2 | 3 | 65.3433 | 5.048 | 31.5 | 14.7 | 20.8 | 49.9 | 1.03:1 | Bent Dipole | No | 29.4 | 26.7041 | 7.1104 | -35.9433
InnoV 17 LFA | 5.33 | 17.25 | 1.49 | 1.42 | 23.11 | 4.28 | 61.3051 | 5.235 | 27.36 | 18.1 | 23.5 | 49.85 | 1.03:1 | LFA-LOOP | Yes | 29.6 | 25.7569 | 6.1057 | -31.7051
*InnoV 17 LFA | 5.33 | 17.25 | 1.45 | 1.45 | 23.11 | 4.28 | 60.7678 | 5.2733 | 27.36 | 18.1 | 23.5 | 49.85 | 1.03:1 | LFA-LOOP | Yes | 29.5 | 25.6554 | 5.9981 | -31.2678
YU7EF EF7017M-5 | 5.56 | 17.41 | 1.52 | 1.44 | 23.22 | 5.6 | 76.4951 | 4.3837 | 25 | 18.45 | 22.33 | 50.66 | 1.06:1 | Dipole | No | 33.4 | 28.445 | 8.9567 | -43.0951
*KF2YN Polly 18 CR | 5.69 | 17.79 | 1.95 | 1.95 | 23.96 | 3.7 | 73.2871 | 5.3097 | 28.3 | 14.8 | 20 | 48.1 | 1.18:1 | Multi-Pol loop | No | 31.4 | 28.1006 | 8.5915 | -41.8871
RA3AQ AQ70-18f | 5.74 | 17.76 | 1.59 | 1.53 | 23.64 | 6.08 | 70.3618 | 5.1666 | 27.24 | 16.1 | 20.5 | 51.7 | 1.08:1 | Folded Dipole | Yes | 32.61 | 27.2137 | 7.6508 | -37.7518
YU7EF EF7017XM-5 | 5.736 | 17.61 | 1.553 | 1.486 | 23.451 | 6.361 | 67.2065 | 5.1769 | 27.46 | 21.58 | 23.98 | 52.16 | 1.19:1 | Dipole | Yes | 32.228 | 26.5739 | 6.9723 | -34.9785
InnoV 18 LFA | 5.76 | 17.49 | 1.52 | 1.45 | 23.33 | 4.28 | 57.5979 | 5.7259 | 28.2 | 18.5 | 24.8 | 49.8 | 1.05:1 | LFA-LOOP | Yes | 28.91 | 25.0567 | 5.3631 | -28.6879
+DG7YBN GTV70-19 | 5.9325 | 17.8 | 1.6 | 1.54 | 23.68 | 3.6 | 63.4784 | 5.6537 | 29.6 | 15.4 | 20.2 | 49.3 | 1.28:1 | Bent Dipole | No | 29.5 | 26.2662 | 6.6459 | -33.9784
+Konni F20 Mod YBN | 5.939 | 17.57 | 1.58 | 1.5 | 23.42 | 1.74 | 85.2329 | 4.1139 | 24.66 | 14.25 | 16.12 | 223.4 | 1.13:1 | Folded Dipole | Yes | 32.16 | 30.613 | 11.253 | -53.0729
YU7EF EF7018M-5 | 6 | 17.58 | 1.53 | 1.46 | 23.33 | 5.5 | 68.8567 | 4.9505 | 26.49 | 17.49 | 22.43 | 49.17 | 1.06:1 | Dipole | No | 31.9 | 27.005 | 7.4348 | -36.9567
K1FO 22 | 6.1 | 17.85 | 1.63 | 1.56 | 23.75 | 4.75 | 80.7684 | 4.6776 | 20.55 | 15.4 | 21.2 | 200.8 | 1.34:1 | T Match | Yes | 33.57 | 29.3699 | 9.9377 | -47.1984
*InnoV 18 LFA 2019 | 6.117 | 17.84 | 1.56 | 1.53 | 23.71 | 5.08 | 54.6935 | 6.3306 | 30.7 | 16.49 | 28.5 | 48.24 | 1.17:1 | LFA-LOOP | Yes | 28.96 | 24.3873 | 4.6532 | -25.7335
EAntenna 432LFA18 | 6.131 | 17.88 | 1.614 | 1.553 | 23.76 | 5.6 | 56.7773 | 6.2183 | 30.35 | 16 | 26.2 | 47.58 | 1.42:1 | LFA-LOOP | Yes | 29.73 | 24.7041 | 4.9892 | -27.0473
YU7EF EF7019B-5 | 6.43 | 17.91 | 1.6 | 1.54 | 23.72 | 5.7 | 72.3402 | 5.1262 | 25.7 | 17.8 | 23.4 | 50.5 | 1.12:1 | Dipole | No | 32.7 | 27.6427 | 8.1059 | -39.6402
KF2YN Polly 20 CR | 6.5 | 18.3 | 1.9 | 1.9 | 24.43 | 3.8 | 71.2762 | 5.9006 | 28.7 | 14.4 | 19.5 | 48.75 | 1.21:1 | Multi-Pol loop | No | 31.1 | 27.7075 | 8.1746 | -40.1762
InnoV 19 LFA | 6.54 | 18.18 | 1.68 | 1.63 | 24.1 | 5.02 | 56.1666 | 6.6052 | 34.3 | 15 | 20.1 | 47.6 | 1.09:1 | LFA-LOOP | Yes | 29.19 | 24.6753 | 4.9586 | -26.9766
InnoV 19 LFA 2019 | 6.565 | 18.12 | 1.71 | 1.654 | 24.05 | 7.02 | 59.9108 | 6.2749 | 26.97 | 15.19 | 30 | 50.1 | 3.57:1 | LFA-LOOP | Yes | 31.35 | 25.0889 | 5.3973 | -28.5608
Tonna 21 DX | 6.608 | 17.91 | 1.668 | 1.609 | 23.8 | 6.65 | 115.0303 | 3.1919 | 20.48 | 14.48 | 18.18 | 58.39 | 2.32:1 | Folded Dipole | Yes | 41.34 | 35.638 | 16.5856 | -73.6903
KF2YN Boxkite 22 | 6.7 | 19.26 | 1.99 | 1.9 | 25.14 | 10.75 | 93.1854 | 5.4465 | 29 | 16.2 | 21.2 | 52.1 | 1.17:1 | Bent Dipole | Yes | 40.22 | 30.9609 | 11.6251 | -52.9654
InnoV 20 LFA | 6.99 | 18.28 | 1.73 | 1.67 | 24.31 | 5.02 | 50.3641 | 7.2888 | 35.15 | 15.1 | 20.7 | 50.46 | 1.09:1 | LFA-LOOP | Yes | 28.11 | 23.5766 | 3.7933 | -22.2541
InnoV 20 LFA 2019 | 6.999 | 18.44 | 1.755 | 1.696 | 24.38 | 5.86 | 49.4136 | 7.4415 | 30 | 14.67 | 22.37 | 48 | 1.53:1 | LFA-LOOP | Yes | 28.55 | 23.2669 | 3.4649 | -20.8636
+YU7XL QY721104D14 | 7.04 | 18.42 | 1.88 | 1.82 | 24.47 | 3.4 | 51.9209 | 7.3166 | 27.68 | 18.54 | 22.82 | 201.1 | 1.28:1 | LFA 200 Ώ | Yes | 27.2 | 24.1189 | 4.3685 | -24.7209
RA3AQ AQ70-21f | 7.14 | 18.54 | 1.73 | 1.67 | 24.41 | 6.94 | 58.0741 | 6.7702 | 27.87 | 16.8 | 21.3 | 52.3 | 1.07:1 | Folded Dipole | Yes | 30.95 | 24.7507 | 5.0386 | -27.1241
BVO70-7.2 WL modified | 7.162 | 18.49 | 1.755 | 1.696 | 24.42 | 3.8 | 80.947 | 5.338 | 22.56 | 14.9 | 19.1 | 49.51 | 1.06:1 | Dipole | No | 32.9 | 29.5311 | 10.1087 | -48.047
Directive DSEFO432-25 | 7.3897 | 18.57 | 1.74 | 1.689 | 24.47 | 5.09 | 65.7755 | 6.2894 | 25.39 | 15.9 | 20.5 | 198.196 | 1.38:1 | T Match | Yes | 31.03 | 26.4846 | 6.8776 | -34.7455
*Directive DSEFO432-25 | 7.3897 | 18.57 | 1.778 | 1.676 | 24.47 | 4.9 | 65.5604 | 6.3036 | 25.39 | 15.9 | 20.5 | 198.196 | 1.38:1 | T Match | Yes | 30.85 | 26.4713 | 6.8634 | -34.7104
Directive DSEFO432-25XPOL H | 7.39 | 18.57 | 1.727 | 1.727 | 24.48 | 5.11 | 65.2666 | 6.3331 | 25.4 | 15.9 | 20.5 | 198.2 | 1.38:1 | T Match | Yes | 30.95 | 26.3854 | 6.7723 | -34.3166
Directive DSEFO432-25XPOL V | 7.39 | 18.57 | 1.727 | 1.727 | 24.48 | 5.4 | 65.0342 | 6.3486 | 25.4 | 15.9 | 20.5 | 198.2 | !.38:1 | T Match | Yes | 31.12 | 26.2995 | 6.6812 | -33.9142
InnoV 22 LFA 2019-2 | 7.473 | 18.84 | 1.818 | 1.755 | 24.74 | 6.69 | 45.5123 | 8.1587 | 31.15 | 14 | 28.03 | 46.2 | 2.67:1 | LFA Loop | Yes | 28.43 | 22.3959 | 2.541 | -17.0823
InnoV 21 LFA 2019 | 7.505 | 18.53 | 1.818 | 1.755 | 24.58 | 6.43 | 48.4646 | 7.7258 | 28.19 | 14.13 | 26.35 | 47.9 | 1.53:1 | LFA Loop | Yes | 28.79 | 22.9983 | 3.18 | -19.6746
+DG7YBN GTV70-23 | 7.55 | 18.65 | 1.76 | 1.7 | 24.51 | 3.8 | 53.5463 | 7.2227 | 32.3 | 15.7 | 21.8 | 48.4 | 1.56:1 | Bent Dipole | Yes | 27.8 | 24.3643 | 4.6288 | -25.7463
YU7EF EF7021B-5 | 7.59 | 18.66 | 1.74 | 1.68 | 24.5 | 7.8 | 61.9777 | 6.5776 | 29.6 | 20.26 | 21.74 | 50.2 | 1.33:1 | Dipole | No | 32.3 | 25.3688 | 5.6941 | -29.6777
I0JXX 25JXX70 | 7.91 | 18.53 | 1.74 | 1.68 | 24.41 | 5.61 | 72.5336 | 5.8046 | 23.91 | 21.3 | 24.8 | 198.6 | 1.12:1 | T Match | Yes | 32.67 | 27.692 | 8.1581 | -39.8636
InnoV 22 LFA 2019 | 7.953 | 18.84 | 1.851 | 1.801 | 24.77 | 6.76 | 44.4325 | 8.293 | 32 | 13.91 | 28.46 | 46.2 | 2.66:1 | LFA Loop | Yes | 28.28 | 22.1792 | 2.3113 | -16.1525
KF2YN Polly 24 CR | 8.15 | 19.15 | 1.9 | 1.9 | 25.11 | 3.7 | 71.1381 | 6.589 | 29.5 | 13.1 | 19.14 | 51.8 | 1.14:1 | Multi-Pol loop | No | 31 | 27.6955 | 8.1619 | -40.1381
*Antennas-Amplifiers PA432-23-6A | 8.208 | 18.88 | 1.9 | 1.9 | 24.9 | 6.7 | 47.461 | 8.1366 | 36.26 | 16.96 | 26.91 | 49.14 | 1.09:1 | Hair Pin | Yes | 28.8 | 22.7654 | 2.933 | -18.661
+YU7XL QY724104D17 | 8.35 | 19.01 | 2 | 1.9 | 24.99 | 3.4 | 51.3836 | 7.8818 | 31.67 | 18.71 | 22.77 | 199 | 1.23:1 | LFA 200 Ώ | Yes | 27.1 | 24.0177 | 4.2612 | -24.2836
+DG7YBN GTV70-25 | 8.39 | 18.97 | 1.801 | 1.74 | 24.84 | 3.2 | 48.4234 | 7.9894 | 32.6 | 16.3 | 22.1 | 41.2 | 1.25;1 | Bent Dipole | No | 26.4 | 23.4913 | 3.7029 | -22.0234
InnoV 23 LFA | 8.4 | 19.16 | 1.87 | 1.82 | 25.08 | 5.59 | 48.3279 | 8.238 | 31.75 | 15.9 | 21.7 | 45.2 | 1.23:1 | LFA-LOOP | Yes | 28.15 | 23.1026 | 3.2906 | -20.1779
*InnoV 23 LFA | 8.4 | 19.16 | 1.89 | 1.85 | 25.06 | 5.59 | 48.3279 | 8.218 | 31.8 | 15.9 | 21.7 | 45.2 | 1.23:1 | LFA-LOOP | Yes | 28.15 | 23.1026 | 3.2906 | -20.1779
DJ9BV BVO70-8.5wl | 8.428 | 19.14 | 1.949 | 1.903 | 25.13 | 5 | 98.7438 | 5.1849 | 24.25 | 14.85 | 17.75 | 203.9 | 1.45:1 | Folded Dipole | Yes | 37.1 | 32.7397 | 13.5117 | -61.6438
InnoV 23 LFA 2019 | 8.43 | 19.02 | 1.868 | 1.818 | 24.94 | 6.4 | 43.5856 | 8.5466 | 32.19 | 14.4 | 27.59 | 47.4 | 1.32:1 | LFA-LOOP | Yes | 27.86 | 22.0748 | 2.2006 | -15.7256
DJ9BV OPT70-8.5wl | 8.44 | 19.04 | 1.8 | 1.754 | 24.87 | 4.88 | 81.9726 | 5.7333 | 23.22 | 15.8 | 20.12 | 186.1 | 1.56:1 | Folded Dipole | Yes | 33.89 | 29.5803 | 10.1609 | -48.0826
EAntenna 432LFA23 | 8.444 | 18.96 | 1.902 | 1.842 | 24.89 | 8.05 | 46.6626 | 8.2003 | 31.99 | 14.2 | 30.9 | 47.84 | 3.99:1 | LFA-LOOP | Yes | 29.63 | 22.4025 | 2.5481 | -17.0326
YU7EF EF7023B-5 | 8.47 | 18.98 | 1.79 | 1.73 | 24.78 | 6.39 | 55.982 | 7.2995 | 30.47 | 19.6 | 21.9 | 48.6 | 1.21:1 | Dipole | No | 30.16 | 24.4346 | 4.7033 | -25.822
RA3AQ AQ70-24f | 8.52 | 19.22 | 1.87 | 1.82 | 24.82 | 6.07 | 50.8982 | 7.753 | 30 | 15.1 | 21 | 52.04 | 1.13:1 | Folded Dipole | Yes | 28.98 | 23.5166 | 3.7297 | -21.9182
InnoV 24 LFA | 8.89 | 19.32 | 1.92 | 1.87 | 25.25 | 5.87 | 46.473 | 8.578 | 33.42 | 15.3 | 22.1 | 46.38 | 1.19:1 | LFA-LOOP | Yes | 28.01 | 22.707 | 2.871 | -18.463
*InnoV 24 LFA | 8.89 | 19.32 | 1.89 | 1.84 | 25.22 | 5.87 | 45.9357 | 8.5985 | 33.4 | 15.3 | 22.1 | 46.4 | 1.19:1 | LFA-LOOP | Yes | 27.91 | 22.6049 | 2.7628 | -18.0257
YU7EF EF7024B-5 | 8.9 | 19.19 | 1.84 | 1.79 | 25.02 | 7.5 | 58.3085 | 7.3627 | 30.3 | 20.5 | 22.4 | 50.1 | 1.60:1 | Dipole | No | 31.4 | 24.7121 | 4.9976 | -26.9085
Innov 24 LFA 2019-b | 8.944 | 19.2 | 1.885 | 1.834 | 25.11 | 6.16 | 43.6676 | 8.7084 | 33.23 | 30.61 | 29.43 | 50.1 | 1.60:1 | LFA-LOOP | Yes | 27.7 | 22.1284 | 2.2574 | -15.9676
M2 432-9WLA | 9.19 | 19.4 | 2.02 | 1.96 | 25.33 | 7.22 | 119.6808 | 4.5498 | 23.24 | 15.8 | 18.1 | 167.2 | 2.09:1 | Folded Dipole | Yes | 42.62 | 36.4611 | 17.4586 | -77.0608
*M2 432-9WLA | 9.19 | 19.4 | 1.828 | 1.879 | 25.23 | 6.98 | 102.7262 | 5.1132 | 23.24 | 15.8 | 18.1 | 167.2 | 2.09:1 | Folded Dipole | Yes | 39.29 | 33.2557 | 14.059 | -63.4362
+YU7XL QY728107D21 | 10.01 | 19.64 | 2.22 | 2.06 | 25.65 | 3.4 | 51.9209 | 8.4966 | 28.6 | 19.14 | 24.07 | 198.1 | 1.29:1 | LFA 200 | Yes | 27.2 | 24.1189 | 4.3685 | -24.7209
Antennas-Amplifiers PA432-26-7BGP | 10.03 | 19.6 | 1.95 | 1.95 | 25.49 | 7.365 | 45.0102 | 8.9569 | 36.3 | 16.23 | 28.18 | 47.92 | 1.07:1 | HairPin | No | 28.827 | 22.1941 | 2.3271 | -16.1832
YU7EF EF7027B-5 | 10.18 | 19.67 | 1.94 | 1.89 | 25.47 | 7.8 | 61.4405 | 7.5855 | 25.6 | 20 | 23.16 | 50.25 | 1.64:1 | Dipole | No | 32.2 | 25.2661 | 5.5852 | -29.2405
Hy-Gain UB-7031DX | 10.42 | 19.54 | 1.92 | 1.86 | 25.33 | 5.24 | 76.4114 | 6.4984 | 26.23 | 18.3 | 21.1 | 199.5 | 1.26:1 | T Match | Yes | 33.12 | 28.4784 | 8.9922 | -43.2914
WiMo 27 (YU7EF) | 10.43 | 19.43 | 1.851 | 1.8 | 25.08 | 4.3 | 49.6742 | 8.1187 | 27.09 | 20.5 | 22.62 | 191.8 | 2.72:1 | Folded Dipole | Yes | 27.45 | 23.557 | 3.7726 | -22.2242
+DG7YBN GTV70-30 | 10.486 | 19.74 | 1.94 | 1.885 | 25.58 | 3.9 | 43.4766 | 9.1974 | 32.86 | 18.9 | 26 | 42.5 | 1.28:1 | Bent Dipole | No | 26 | 22.4497 | 2.5981 | -17.4766
K1FO 33 | 10.61 | 20.03 | 2.08 | 2.04 | 25.95 | 6.13 | 65.706 | 7.7739 | 22.03 | 15.5 | 22.2 | 200.5 | 1.19:1 | T Match | Yes | 31.78 | 26.3218 | 6.7049 | -33.926
Directive DSEFO432-33 | 10.61 | 20.03 | 2.08 | 2.04 | 25.95 | 6.13 | 65.706 | 7.7739 | 22.03 | 15.5 | 22.2 | 200.5 | 1.19:1 | T Match | Yes | 31.78 | 26.3218 | 6.7049 | -33.926
RA3AQ AQ70-30f | 11.39 | 20.33 | 2.08 | 2.04 | 26.08 | 5.53 | 46.1467 | 9.4386 | 30.57 | 16.8 | 22.1 | 51.59 | 1.10:1 | Folded Dipole | Yes | 27.7 | 22.6982 | 2.8617 | -18.4467
InnoV 30 LFA | 11.64 | 20.45 | 2.27 | 2.22 | 26.42 | 6.67 | 57.2493 | 8.8423 | 36.6 | 13.9 | 20.3 | 49.6 | 2.38:1 | LFA-LOOP | Yes | 30.6 | 24.6338 | 4.9146 | -26.6493
*YU7EF EF7032-5 | 12.49 | 19.97 | 1.94 | 1.9 | 25.58 | 6.641 | 52.1674 | 8.406 | 27.7 | 23.1 | 24.2 | 51.27 | 3.44:1 | Dipole | No | 29.633 | 23.6706 | 3.893 | -22.5344
InnoV 33 LFA | 13.03 | 20.85 | 2.32 | 2.29 | 26.81 | 5.33 | 52.7922 | 9.5843 | 36.55 | 13.3 | 19.2 | 50.07 | 1.17:1 | LFA-LOOP | Yes | 28.79 | 23.9891 | 4.2309 | -24.0022
DJ9BV OPT70-13wl | 13.285 | 20.85 | 2.346 | 2.293 | 26.8 | 5.15 | 78.4864 | 7.8521 | 25.93 | 14.75 | 19.67 | 183 | 1.44:1 | Folded Dipole | Yes | 33.44 | 28.8838 | 9.4222 | -45.0464
M2 432-13WLA | 13.29 | 20.81 | 2.32 | 2.28 | 26.69 | 7.16 | 117.0135 | 6.0076 | 22.36 | 19.2 | 20.9 | 199.9 | 2.35:1 | Folded Dipole | Yes | 42.08 | 35.9589 | 16.9261 | -74.9335
*M2 432-13WLA | 13.29 | 20.81 | 2.082 | 2.082 | 26.4 | 7.77 | 126.4054 | 5.3823 | 22.36 | 19.2 | 20.9 | 199.9 | 2.35:1 | Folded Dipole | Yes | 44.27 | 37.6861 | 18.7579 | -82.1354
I0JXX 39JXX70 | 13.53 | 20.16 | 2 | 1.97 | 25.86 | 6.3 | 60.0959 | 8.0716 | 26.05 | 26.7 | 27 | 194 | 1.19:1 | T Match | Yes | 30.86 | 25.2304 | 5.5474 | -29.2359
InnoV 34 A LFA 2019 | 13.48 | 20.98 | 2.403 | 2.375 | 26.95 | 6.44 | 53.3146 | 9.6815 | 37.81 | 12.89 | 18.04 | 50.12 | 1.63:1 | LFA-LOOP | Yes | 29.7 | 23.9195 | 4.1571 | -23.6146
InnoV 34 LFA B 2019 | 13.54 | 20.89 | 2.403 | 2.375 | 26.89 | 7.19 | 54.3046 | 9.5416 | 37.25 | 12.71 | 17.93 | 50.12 | 2.04:1 | LFA-LOOP | Yes | 30.43 | 23.9945 | 4.2365 | -23.8746
*InnoV 34 LFA B 2019 | 13.54 | 20.89 | 2.2 | 2.2 | 26.72 | 6.91 | 48.0906 | 9.8994 | 37.25 | 12.71 | 17.91 | 50.12 | 2.04:1 | LFA-LOOP | Yes | 29.07 | 22.8527 | 3.0255 | -19.0206
InnoV 35 LFA 2019 | 13.94 | 20.95 | 2.46 | 2.43 | 26.93 | 7.46 | 58.6254 | 9.2491 | 36.67 | 12.7 | 18.1 | 49.1 | 2.69:1 | LFA-LOOP | Yes | 31.43 | 24.7785 | 5.0681 | -27.1954
InnoV 38 LFA | 15.41 | 21.45 | 2.3 | 2.35 | 27.23 | 6.89 | 47.0405 | 10.5053 | 36.9 | 12.7 | 17 | 49.3 | 1.87:1 | LFA-LOOP | Yes | 28.86 | 22.6557 | 2.8166 | -18.1805
*InnoV 38 LFA | 15.41 | 21.45 | 2.59 | 2.56 | 27.26 | 6.33 | 45.9017 | 10.6417 | 36.9 | 12.7 | 17 | 49.3 | 1.87:1 | LFA-LOOP | Yes | 28.24 | 22.5264 | 2.6795 | -17.6617
InnoV 39 LFA 2019 | 15.794 | 21.59 | 2.524 | 2.493 | 27.54 | 6.15 | 46.3395 | 10.8805 | 39.54 | 12.9 | 18.9 | 49.22 | 1.15:1 | LFA-LOOP | Yes | 28.19 | 22.6378 | 2.7977 | -18.1495
InnoV 40 LFA 2019 | 16.249 | 21.82 | 2.589 | 2.556 | 27.63 | 7 | 45.6975 | 11.0311 | 35.64 | 12.74 | 19.16 | 51.8 | 1.55:1 | LFA-LOOP | Yes | 28.69 | 22.3825 | 2.5269 | -17.0075
[7 empty] | 0 | [8 empty] | 0 | 0 | -21.212 | 0
Only Antennas that have actually been built are posted in these Tables
Thanks to Vladimir, UR5EAZ for establishing the Interactive Mode in the 144 and 432 Tables
Thanks to Hartmut, DG7YBN for his ongoing support and many inputs to the Tables
Legend:
1. L = Length in Wavelengths
2. Gain = Gain in dBi of a single antenna
3. E = E plane (Horizontal) stacking in Meters.
4. H = H plane (Vertical) stacking in Meters.
5. Ga = Gain in dBi of a 4 bay array
6. Tlos = The internal resistance of the antenna in degrees Kelvin.
7. Ta = The total temperature of the antenna or array in degrees Kelvin. This
includes all the side lobes, rear lobes and internal resistance of the
antenna or array.
8. F/R = Front to Rear in dB over the rear 180 degrees of an antenna using either E or H plane.
9. Z ohms = The natural impedence of a single antenna in free space.
10. VSWR = VSWR Bandwidth is based a single antenna over 432.000 - 435.000 MHz with a
reference at 432.300 MHz. This parameter gives an indicator of the
antenna "Q" and what to expect with with stacking and wet weather.
11. Ant G/T = Figure of merit used to determine the receive capability of the antenna
or array. Ant G/T (dB) = Ga - 10*log(Ta). The more positive figure the
better. Ant G/T is modelled in Tant.exe at 30 degrees elevation.
Notes:
1. The programs used to calculate E/H Stacking,G,Ta,Tlos and G/T are
EZNEC 5+ by Roy Lewallen W7EL,4NEC2 by Arie Voors and Tant.exe by Sinisa, YT1NT/VE3EA or AGTC_lite by F5FOD/DG7YBN
This combination of software provides excellent accuracy. Segment Density is
25 segments per half wave.
2. Temperatures initially used: Tsky=20 degrees;Tearth=350 degrees
Temperatures now adjustable to Tsky=27 Kelvin. Tearth: Rural = 460K Kelvin, Residential = 1800K Kelvin, City = 7900 Kelvin
3. Dipole Z is measured at 432.1 MHz
4. F/R, 1st and 2nd Side Lobes (SL) have been calculated on a single antenna
5. No stacking harness losses or H frame effects are included in the 4 bay gain figures.
6. All stacking dimensions EXCEPT those marked with a "*" and "#" are
calculated from the DL6WU stacking formula:
D = W/(2* sin(B/2))
Where:
D = stacking distance,vertical or horizontal
W = wavelength, in the same units as D
B - beamwidth between -3dB points.
Use vertical beamwidth for vertical stacking (as above),
Use horizontal beamwidth for horizontal stacking.
7. Antennas marked with a "*" have stacking dimensions recommended by
the manufacturer or designer.
8. Antennas marked with a "#" have stacking dimensions for XPOL
antennas by VE7BQH.
9. Antennas marked with a "+" have some or all elements over 6mm. All others
are 4MM to 6MM.
10. FD = Folded Dipole
11. Convergence Correction: NEC2 and NEC 4 are incapable of handling complex
feed systems accurately like Folded Dipoles, T Matches, LFAs etc.
Convergence Correction using the KF2YN Excel program is required.
See DUBUS 4/2010 "The Correction of Convergence Errors in Antenna
Temperature Calculations by Brian Cake, KF2YN for details.
12. Manufacturer/Designer Legend: Single click on Sites in blue
Antennas-Ampifiers=Antenna-Amplifiers |  |  | K1FO = K1FO
AF9Y = AF9Y |  |  | K2GAL = K2GAL
BVO = Eagle/DJ9BV |  |  | K5GW = Texas Towers/K5GW
BQH = VE7BQH |  |  | KF2YN = KF2YN
CC = Cushcraft |  |  | M2 = M²
CC MOD = VE7BQH |  |  | MBI = F/G8MBI/F5VHX
CD = CUE DEE |  |  | OZ5HF = Vargarda
CD MOD = VE7BQH |  |  | RA3AQ = RA3AQ
CT1FFU = CT1FFU |  |  | RU1AA = RU1AA
DD0VF = DD0VF |  |  | SHARK = SHARK (Italian)
DG7YBN = DG7YBN |  |  | SM2CEW = SM2CEW/VE7BQH
DJ9BV = DJ9BV |  |  | SV = Svenska Antennspecialisten AB
DJ9BV OPT = DJ9BV |  |  | Tonna = F9FT
DK7ZB = DK7ZB |  |  | UA9TC = UA9TC
Dual = Antennas-Amplifiers |  |  | UR5CSZ = UR5CSZ
EKM MOD = SM2EKM |  |  | Vine = G0KSC Design
F9FT = F9FT |  |  | WiMo = WiMo
Flexa = FlexaYagi |  |  | W1JR = VE7BQH (Mininec error)
G0KSC LFA = G0KSC |  |  | WB9UWA = WB9UWA
G4CQM = G4CQM |  |  | YU7EF = YU7EF
HG = HYGAIN |  |  | YU7XL = YU7XL
I0JXX = I0JXX
IK0BZY = IK0BZY
InnoVAntennas = G0KSC
Using this Chart:
Programmable Tsky and Tearth: Tsky and Tearth may be changed to meet a Stations individual characteristics.
Click on the Red number to change then click on the green to set.
Antennas with good G/T can provide significant benefit with today's high noise levels.
Other factors like ease of matching and wet weather performance should be considered in the the decision making.
Antennas with 50 ohm feed systems and good VSWR bandwidth (Q) may be the best feed system choice. |  |  |  | Lionel H. Edwards
VE7BQH
Issue 18, March X, 2020
Issue 1: Add YU7EF 32,InnoV 34 LFA,InnoV 38 LFA,InnoV 40 LFA,DG7YBN 19,KF2YN Boxkite 4,KF2YN Boxkite 4,KF2YN Boxkite 7,
Issue 1: Add KF2YN Boxkite 10,KF2YN Boxkite 13,KF2YN Boxkite 16,KF2YN Boxkite 22,WiMo 27 (YU7EF),DG7YBN 14,DG7YBN 23,
Issue 1: Add DJ9BV OPT70 8.5wl,WiMo 15 (YU7EF),InnoV 24 LFA,InnoV30 LFA,
Issue 2: Add DJ9BV OPT70 13wl,K1FO 22,K1FO 33,YU7EF 23B,DJ9BV BVO70 8.5wl,Tonna 21 DX,Konni F20,
Issue 2: Add YU7EF 27,24,21,19,18,15,14,13,12,11,10,I0JXX 30,I0JXX 25,I0JXX 16,RA3AQ 14,RA3AQ 30,RA3AQ 24,
Issue 2: Add RA3AQ 21,RA3AQ 18,InnoV 20 LFA,InnoV 19 LFA,InnoV 18 LFA,InnoV 17 LFA,InnoV 16 LFA,InnoV 10 LFA,
Issue 2: Add KF2YN Polly 15 CR,18 CR,20 CR,24 CR,InnoV 1111 LFA,12 LFA,13 LFA,15 LFA,20 LFA,23 LFA, 33 LFA,
Issue 3: Add YU7XL QY721104D14,YU7XL QY724104D17, YU7XL QY728107D21
Issue 4: Add DG7YBN Tonna 19 mod,
Issue 5: Add EAntenna 432LFA11,EAntenna 432LFA12,EAntenna 432LFA15,EAntenna 432LFA18,EAntenna 432LFA23,
Issue 6: Add Hy-Gain UB-7031DX,M2 432-13WLA,M2 432-12EME,M2 432-9WLA,
Issue 7: Add Directive DSEFO432-33,Directive DSEFO432-25,Konni F20,Directive DSEFO432-25XPOL,I0JXX 32JXX70 XPOL new ver,
Issue 8: Add BVO70-7.2 modified,DG7YBN GTV 70-11W
Issue 9: Add DG7YBN GTV70-25,DG7YBN GTV70-30
Issue 10: Add Programmable Tsky and Tearth
Issue 11: Add DG7YBN GTV70-8n,DG7YBN GTV70-17w
Issue 12: Revised Konni F20 mod YBN,
Issue 13: Add Revised YU7EF EF7018M-5,InnoV 12Y,
Issue 14: Add InnoV 10 LFA 2018,Innov 12 LFA-430, InnoV 24 LFA 2019
Issue 15: Add Innov 18 LFA 2019,Innov 19 LFA 2019,Innov 20 LFA 2019,Innov 21 LFA 2019,
Issue 15: Add Innov 22 LFA 2019,Innov 22 LFA 2019-2,Innov 23 LFA 2019
Issue 16: Tearth Kelvin updated,
Issue 17: Update InnoV 18LFA 2019,Add Antennas-Amplifiers PA432-23-6A, Update InnoV 34 LFA B 2019,
Issue 17: Update InnoV 40 LFA 2019,Add Innov 39 LFA 2019, Add InnoV 34 LFA A 2019,
Issue 18: Add YU7EF EF7017XM-5, Antennas-Amplifiers PA432-26-7BGP,

## VE7BQH 144 MHz Tables
| Old Reference: Tsky=200K Tearth=1000K |  |  |  | Reference: Estimated Values for man-made noise (Tearth) on 144 MHz acc. ITU-R P.372-14: Part 6, Man-made noise, p.74-76
| New Reference: Tsky=290K |  |  |  | Rural = |  | 1600 | K
[5 empty] | Residential = |  | 5400 | K
[5 empty] | City = |  | 14550 | K
| Enter Tsky > |  | 290 | K | Enter Tearth > |  | 5400 | K
[5 empty] | DL6WU Optimal Stacking | [5 empty] | 1 Ant
|  | 1 Ant |  |  | 4 Antennas |  |  |  | < | H Plane | > |  |  |  | KF2YN |  |  |  |  | Old Ta
TYPE OF | L | GAIN | E | H | Ga | Tlos | Ta | Ant G/T | F/R | 1st SL | 2nd SL | Z | VSWR | Feed | Convergence | Polarity | Ta | Calc | New | minus
ANTENNA | λ | (dBd) | (M) | (M) | (dBd) | (K) | (K) | (dB) | (dB) | (dB) | (dB) | (ohms) | Bandwidth | System | Correction req. |  | Old | Tpat | "S" | New Ta
+KF2YN Boxkite 4 | 0.43 | 11.1 | 3.5 | 2 | 16.8 | 3.9 | 446.5303 | -7.5485 | 23.4 | 22 | none | 50.4 | 1.12:1 | Dipole | Yes |  | 225.7 | 224.8353 | 31.0441 | -220.8303
+Eantenna 144LFA4 | 0.588 | 7.91 | 2.68 | 1.744 | 13.99 | 2.02 | 609.7419 | -11.7115 | 17.74 | none | none | 49.4 | 1.21:1 | LFA Loop | Yes |  | 250.68 | 250.4061 | 63.0076 | -359.0619
+G4CQM WA26075 | 0.752 | 8.18 | 2.291 | 1.77 | 14.18 | 1.9 | 506.6268 | -10.7169 | 21.48 | none | none | 49.65 | 1.14:1 | Dipole | No |  | 234.5 | 234.1364 | 42.6705 | -272.1268
+Eantenna 144LFA5 | 0.865 | 8.94 | 2.443 | 1.985 | 14.94 | 3.17 | 520.6963 | -10.0758 | 18.89 | 18.3 | none | 53.4 | 1.09:1 | LFA Loop | Yes |  | 237.09 | 236.5116 | 45.6395 | -283.6063
G4CQM 6 | 1 | 9.46 | 2.6 | 2.17 | 15.44 | 7.9 | 592.2137 | -10.1348 | 18.9 | 17.1 | none | 56.7 | 1.83:1 | Dipole | No |  | 249.7 | 248.6022 | 60.7527 | -342.5137
+KF2YN Boxkite 6 | 1.04 | 12.47 | 3.9 | 3 | 18.25 | 4.63 | 684.2728 | -7.9523 | 26.5 | 22.9 | 24.8 | 49.9 | 1.20:1 | Dipole | Yes |  | 263.14 | 262.7112 | 78.389 | -421.1328
Vine 6 OWL | 1.1 | 9.69 | 2.64 | 2.21 | 15.67 | 8.2 | 519.4719 | -9.3356 | 24.1 | 18.4 | none | 48.3 | 1.18:1 | Folded Dipole | Yes |  | 238.4 | 236.941 | 46.1762 | -281.0719
G0KSC 6 LFA | 1.13 | 9.69 | 2.6 | 2.19 | 15.64 | 4.04 | 517.4808 | -9.3489 | 24.44 | 19.8 | none | 49.5 | 1.03:1 | LFA Loop | Yes |  | 236.85 | 236.1096 | 45.137 | -280.6308
DG7YBN GTV 2-6m | 1.13 | 9.75 | 2.651 | 2.194 | 15.73 | 3.5 | 516.2883 | -9.2489 | 22.73 | 18.35 | none | 49.83 | 1.33:1 | Bent Dipole | No |  | 236.5 | 235.8543 | 44.8179 | -279.7883
+I5MZY 5 | 1.15 | 10.21 | 2.915 | 2.547 | 16.18 | 7.3 | 835.4293 | -10.8891 | 16.49 | 12.13 | none | 11.85 | 3.91:1 | Dipole | No |  | 287.6 | 287.5396 | 109.4245 | -547.8293
+G4CQM WA27116 | 1.153 | 9.55 | 2.557 | 2.112 | 15.5 | 2.3 | 482.8503 | -9.1881 | 24.36 | 20.2 | none | 48.71 | 1.18:1 | Dipole | No |  | 230.9 | 230.4313 | 38.0391 | -251.9503
DD0VF 6 | 1.16 | 9.73 | 2.63 | 2.22 | 15.71 | 5.5 | 535.4389 | -9.4271 | 23.7 | 16.4 | none | 27.2 | 1.07:1 | Dipole | No |  | 240.1 | 239.1536 | 48.942 | -295.3389
*DD0VF 6 | 1.16 | 9.73 | 2.3 | 2.3 | 15.58 | 5.5 | 567.3764 | -9.8087 | 23.7 | 16.4 | none | 27.2 | 1.07:1 | Dipole | No |  | 245.1 | 244.2484 | 55.3106 | -322.2764
M2 2M7 | 1.28 | 9.94 | 2.65 | 2.26 | 15.76 | 3.66 | 570.081 | -9.6494 | 18.4 | 16.1 | none | 204.9 | 1.14:1 | T Match | Yes |  | 244.97 | 244.4017 | 55.5021 | -325.111
*M2 2M7 | 1.28 | 9.94 | 2.21 | 2.03 | 15.17 | 3.66 | 537.9519 | -9.9874 | 18.4 | 16.1 | none | 204.9 | 1.14:1 | T Match | Yes |  | 239.94 | 239.3082 | 49.1353 | -298.0119
+KF2YN Boxkite 7 | 1.32 | 13.34 | 4.17 | 3.4 | 19.3 | 5.2 | 570.5047 | -6.1126 | 26.8 | 23.6 | 24.5 | 52.7 | 1.06:1 | Dipole | Yes |  | 245.5 | 244.7021 | 55.8776 | -325.0047
+YU7XL 8 Hybrid | 1.34 | 10.49 | 2.79 | 2.5 | 16.4 | 3.15 | 613.5455 | -9.3285 | 19.8 | 17.1 | none | 199.9 | 1.13:1 | Horiz Dipole | Yes |  | 251.62 | 251.2031 | 64.0039 | -361.9255
*YU7XL 8 Hybrid | 1.34 | 10.49 | 3 | 2.43 | 16.43 | 3.45 | 587.989 | -9.1137 | 19.8 | 17.1 | none | 199.9 | 1.13:1 | Horiz Dipole | Yes |  | 247.71 | 247.2069 | 59.0086 | -340.279
+G0KSC 7LFA | 1.39 | 10.6 | 2.84 | 2.49 | 16.51 | 3.71 | 598.4726 | -9.1104 | 20.4 | 16.1 | none | 48 | 1.12:1 | LFA Loop | Yes |  | 249.43 | 248.911 | 61.1387 | -349.0426
+*G0KSC 7 LFA | 1.39 | 10.6 | 2.6 | 2.2 | 16.19 | 3.71 | 497.3585 | -8.6267 | 20.4 | 16.1 | none | 48 | 1.19:1 | LFA Loop | Yes |  | 233.6 | 232.8785 | 41.0981 | -263.7585
+EAntenna 144LFA7 | 1.39 | 10.58 | 2.838 | 2.489 | 16.5 | 4.27 | 578.3577 | -8.972 | 22.54 | 15.2 | none | 48.63 | 1.15:1 | LFA Loop | Yes |  | 246.45 | 245.8088 | 57.261 | -331.9077
+DG7YBN 7 | 1.44 | 10.59 | 2.88 | 2.47 | 16.55 | 4.5 | 553.9621 | -8.7348 | 23.17 | 17.4 | none | 47.2 | 1.70:1 | Bent Dipole | No |  | 242.7 | 241.966 | 52.4575 | -311.2621
Vine 7 FD | 1.45 | 10.56 | 2.83 | 2.46 | 16.47 | 8.2 | 520.7494 | -8.5463 | 22.8 | 17.9 | none | 47.9 | 1.14:1 | Folded Dipole | Yes |  | 238.6 | 237.1466 | 46.4333 | -282.1494
+InnoV 7 FD | 1.462 | 10.85 | 2.97 | 2.624 | 16.82 | 3.77 | 615.4113 | -8.9217 | 22.35 | 14.8 | none | 47.69 | 1.26:1 | Folded Dipole | Yes |  | 252.1 | 251.6073 | 64.5091 | -363.3113
+*InnoV 7 FD | 1.46 | 10.85 | 2.96 | 2.606 | 16.81 | 3.77 | 598.3567 | -8.8096 | 22.4 | 14.8 | none | 47.7 | 1.26:1 | Folded Dipole | Yes |  | 249.43 | 248.9026 | 61.1282 | -348.9267
G4CQM 7 | 1.5 | 10.76 | 2.89 | 2.53 | 16.69 | 7.9 | 529.6162 | -8.3996 | 23.5 | 17.9 | none | 50.7 | 2.31:1 | Dipole | No |  | 239.9 | 238.5352 | 48.169 | -289.7162
InnoV/G0KSC 7 LFA3 2020 | 1.514 | 10.3 | 2.707 | 1.88 | 15.77 | 3.759 | 343.836 | -7.4435 | 30.15 | 20.9 | none | 50.35 | 1.28:1 | LFA Loop | Yes |  | 209.58 | 208.5376 | 10.672 | -134.256
+CT1FFU 7 | 1.54 | 10.82 | 2.863 | 2.498 | 16.7 | 2.8 | 525.3113 | -8.3542 | 20.3 | 18.4 | 20.4 | 28 | 1.02:1 | Dipole | No |  | 237.7 | 237.195 | 46.4938 | -287.6113
DK7ZB 7 | 1.57 | 11.11 | 3.16 | 2.84 | 17.13 | 5.8 | 742.4604 | -9.4267 | 16.9 | 11.9 | 16.9 | 28.4 | 1.64:1 | Dipole | No |  | 272.6 | 272.252 | 90.315 | -469.8604
+G4CQM WA9UXO | 1.616 | 10.81 | 2.838 | 2.461 | 16.68 | 2 | 502.5987 | -8.1822 | 22.01 | 19.7 | 22.1 | 48.07 | 1.15:1 | Dipole | No |  | 233.9 | 233.5131 | 41.8914 | -268.6987
IK0BZY 6 | 1.63 | 11.11 | 3.1 | 2.77 | 17.04 | 4.8 | 705.4085 | -9.2944 | 17.8 | 11.9 | 17.7 | 19.5 | 2.27:1 |  |  |  | 266.5 | 266.111 | 82.6388 | -438.9085
G4CQM 10 UZ2 | 1.67 | 10.74 | 2.89 | 2.51 | 16.68 | 5.7 | 508.2298 | -8.2306 | 25.3 | 19.5 | 25.3 | 45.1 | 1.26:1 | Dipole | No |  | 235.9 | 234.8367 | 43.5458 | -272.3298
+DG7YBN YBN 2-8m | 1.68 | 10.94 | 2.91 | 2.56 | 16.84 | 3.5 | 530.9796 | -8.2608 | 19.7 | 15.5 | 20.2 | 47.5 | 1.16:1 | Dipole | No |  | 238.8 | 238.1821 | 47.7276 | -292.1796
I4GBZ 7 | 1.69 | 11.41 | 3.18 | 2.86 | 17.26 | 5.7 | 782.8923 | -9.527 | 12.7 | 13.9 | 19.7 | 48.4 | 2.27:1 | Dipole | No |  | 278.9 | 278.6818 | 98.3523 | -503.9923
*InnoV/G0KSC 8 LFA3 2020 | 1.751 | 10.93 | 2.89 | 2.13 | 16.5 | 4.93 | 371.9553 | -7.0549 | 25.63 | 18.5 | 25.63 | 50.6 | 1.21:1 | LFA Loop | Yes |  | 214.335 | 213.0487 | 16.3109 | -157.6203
+DG7YBN GTV 2-8w | 1.78 | 11.21 | 2.98 | 2.63 | 17.1 | 3.6 | 503.9586 | -7.7739 | 22.78 | 16.24 | 22.78 | 49.06 | 1.11:1 | Bent Dipole | No |  | 234.6 | 233.9123 | 42.3903 | -269.3586
G0KSC 8LFA | 1.79 | 11.1 | 2.94 | 2.6 | 16.99 | 4.9 | 479.0992 | -7.6643 | 24.8 | 19.3 | 25.1 | 50 | 1.24:1 | LFA Loop | Yes |  | 231.1 | 230.1048 | 37.631 | -247.9992
*G0KSC 8LFA | 1.79 | 11.1 | 3.15 | 2.4 | 16.87 | 4.6 | 468.1136 | -7.6835 | 24.8 | 19.3 | 25.1 | 50 | 1.24:1 | LFA Loop | Yes |  | 229.29 | 228.327 | 35.4088 | -238.8236
EAntenna 144LFA8 | 1.792 | 11.08 | 2.929 | 2.577 | 16.96 | 4.88 | 480.4151 | -7.7062 | 25.38 | 19.4 | 25 | 51.33 | 1.17:1 | LFA Loop | Yes |  | 231.3 | 230.3122 | 37.8903 | -249.1151
+G4CQM WAX8 | 1.79 | 10.93 | 2.838 | 2.508 | 16.8 | 2.9 | 476.5719 | -7.8313 | 24.43 | 19.7 | 24.7 | 44.62 | 1.24:1 | Dipole | No |  | 230.1 | 229.501 | 36.8762 | -246.4719
W1JR 8 MOD | 1.8 | 11.14 | 3.07 | 2.75 | 16.99 | 5.3 | 641.8535 | -8.9344 | 17.3 | 12.8 | 17.3 | 50 | 1.14:1 | Dipole | No |  | 256.7 | 256.0914 | 70.1143 | -385.1535
DJ9BV 1.8 | 1.8 | 11.34 | 3.16 | 2.8 | 17.28 | 5.5 | 670.2151 | -8.8321 | 17.6 | 13.4 | 17.5 | 77.5 | 1.34:1 | Dipole | No |  | 261.2 | 260.6538 | 75.8172 | -409.0151
K1FO 10 | 1.84 | 11.33 | 3.1 | 2.78 | 17.27 | 4.3 | 650.1593 | -8.7102 | 16.5 | 14.5 | 18.5 | 29.4 | 1.44:1 |  |  |  | 257.7 | 257.2211 | 71.5263 | -392.4593
Vine 8 OWL | 1.85 | 11.18 | 3 | 2.63 | 17.06 | 8.5 | 479.9463 | -7.6019 | 24.2 | 20.5 | 22.3 | 51.4 | 1.12:1 | Folded Dipole | Yes |  | 232.3 | 230.6088 | 38.261 | -247.6463
YU7EF 8 | 1.87 | 11.31 | 3.04 | 2.71 | 17.23 | 3.8 | 551.6061 | -8.0363 | 20 | 15.1 | 20.1 | 48.5 | 1.21:1 | Dipole | No |  | 242.12 | 241.4926 | 51.8658 | -309.4861
BQH8B | 1.88 | 11.6 | 3.28 | 2.97 | 17.62 | 7.2 | 654.8518 | -8.3914 | 18 | 12.6 | 16.5 | 50 | 1.29:1 | Dipole | No |  | 259.3 | 258.5378 | 73.1722 | -395.5518
+UR5EAZ 9 | 1.89 | 11.32 | 3.07 | 2.75 | 17.26 | 3.6 | 600.4099 | -8.3745 | 18.5 | 13.7 | 17.8 | 49.2 | 1.01:1 | Dipole | No |  | 249.7 | 249.1997 | 61.4997 | -350.7099
G4CQM 8 | 1.91 | 11.52 | 3.15 | 2.83 | 17.45 | 5.1 | 589.8586 | -8.1075 | 19.5 | 13.9 | 18.5 | 49.47 | 1.11:1 | Dipole | No |  | 248.5 | 247.7702 | 59.7127 | -341.3586
G4CQM 9 UZ22 | 1.91 | 11.47 | 3.09 | 2.76 | 17.39 | 4.8 | 536.1398 | -7.7528 | 22.34 | 15.13 | 21.17 | 48.12 | 1.12:1 | Dipole | No |  | 240 | 239.1724 | 48.9655 | -296.1398
+G4CQM WA9C4X | 1.913 | 11.36 | 2.97 | 2.662 | 17.25 | 3.1 | 495.346 | -7.5491 | 24.73 | 19.1 | 21.1 | 50.2 | 1.23:1 | Dipole | No |  | 233.1 | 232.4918 | 40.6147 | -262.246
+KF2YN Boxkite9 | 1.92 | 13.98 | 4.45 | 3.7 | 19.95 | 5.6 | 461.7918 | -4.5445 | 24.4 | 21.5 | 26.3 | 49.2 | 1.28:2 | Dipole | Yes |  | 228.6 | 227.4143 | 34.2679 | -233.1918
+CT1FFU 8 | 1.94 | 11.28 | 2.96 | 2.62 | 17.1 | 2.9 | 490.6244 | -7.6575 | 23.6 | 21.2 | 21.6 | 27.1 | 1.05:1 | Dipole | No |  | 232.3 | 231.723 | 39.6537 | -258.3244
G0KSC 8 OWL | 1.95 | 11.63 | 3.13 | 2.82 | 17.55 | 4.6 | 509.0574 | -7.3677 | 25.5 | 17.1 | 22.1 | 48.9 | 1.26:1 | Folded Dipole | Yes |  | 235.7 | 234.8387 | 43.5484 | -273.3574
+InnoV 8 OWL G/T | 1.9466 | 11.83 | 3.244 | 2.936 | 17.78 | 3.5 | 546.3096 | -7.4444 | 21.99 | 15.1 | 19.7 | 48.85 | 1.21:1 | Folded Dipole | Yes |  | 241.2 | 240.611 | 50.7638 | -305.1096
+*InnoV 8 OWL G/T | 1.95 | 11.83 | 3.229 | 2.924 | 17.81 | 3.8 | 554.6721 | -7.4804 | 22 | 15.1 | 19.7 | 48.9 | 1.21:1 | Folded Dipole | Yes |  | 242.6 | 241.9789 | 52.4736 | -312.0721
RA3RF 9 | 1.956 | 11.81 | 3.211 | 2.902 | 17.74 | 4.8 | 539.3335 | -7.4286 | 20.57 | 15.92 | 18.9 | 48.88 | 1.07:1 | Dipole | No |  | 240.5 | 239.6807 | 49.6009 | -298.8335
I0JXX 8 | 2.04 | 12.11 | 3.46 | 3.17 | 18.1 | 8.15 | 636.2014 | -7.7859 | 19.5 | 13.2 | 17.5 | 203.77 | 3.18:1 | T Match | Yes |  | 256.66 | 255.723 | 69.6538 | -379.5414
#I0JXX 8 XPOL H | 2.04 | 12.03 | 3.32 | 3.32 | 18.07 | 7.33 | 623.4355 | -7.7279 | 18.98 | 13.6 | 16.4 | 49.6 | 2.50:1 | HairPin | Yes | XPOL | 254.42 | 253.5207 | 66.9009 | -369.0155
#I0JXX 8 XPOL V | 2.04 | 12.03 | 3.32 | 3.32 | 18.07 | 7.33 | 571.7606 | -7.3521 | 18.98 | 13.6 | 16.4 | 49.69 | 2.49:1 | HairPin | Yes | XPOL | 246.33 | 245.2262 | 56.5328 | -325.4306
*DG0OPK 9 | 2.07 | 11.45 | 2.95 | 2.7 | 17.3 | 5.7 | 475.6535 | -7.3229 | 24.6 | 16.4 | 23.4 | 28.4 | 1.11:1 | Dipole | No |  | 230.8 | 229.6364 | 37.0455 | -244.8535
DG0OPK 9 | 2.07 | 11.45 | 3.04 | 2.72 | 17.34 | 5.7 | 482.6798 | -7.3466 | 24.6 | 16.4 | 23.4 | 28.4 | 1.11:1 | Dipole | No |  | 231.9 | 230.758 | 38.4475 | -250.7798
*InnoV/G0KSC 9 LFA3 2020 | 2.069 | 11.81 | 3.179 | 2.557 | 17.53 | 4.91 | 440.7295 | -6.7617 | 25.6 | 16.3 | 24.4 | 47.646 | 1.05:1 | LFA Loop | Yes |  | 225.096 | 223.9971 | 29.9964 | -215.6335
Antennas-Amplifiers +PA144-9-4.3AP | 2.067 | 11.67 | 3.2 | 2.5 | 17.4 | 5.518 | 414.7191 | -6.6275 | 26.3 | 16.89 | 23.37 | 53.11 | 1.08:1 | HairPin | No |  | 221.206 | 219.897 | 24.8713 | -193.5131
Ant-Amp +PA144-XPOL-18-5AP Horiz | 2.067 | 11.67 | 3.2 | 2.5 | 17.48 | 5.537 | 421.5877 | -6.6189 | 26.3 | 16.89 | 23.37 | 53.11 | 1.08:1 | HairPin | No | XPOL | 222.287 | 220.9941 | 26.2427 | -199.3007
Ant-Amp +PA144-XPOL-18-5AP Vert | 2.067 | 11.67 | 3.2 | 2.5 | 17.43 | 5.493 | 386.796 | -6.2948 | 26.3 | 16.89 | 23.37 | 53.11 | 1.08:1 | HairPin | No | XPOL | 216.827 | 215.441 | 19.3013 | -169.969
+DG7YBN GTV 2-9n | 2.076 | 11.84 | 3.211 | 2.889 | 17.75 | 4.6 | 509.6962 | -7.1731 | 25.35 | 17.1 | 22.1 | 51.67 | 1.55:1 | Bent Dipole | No |  | 235.8 | 234.9403 | 43.6753 | -273.8962
+7arrays GTV 2-9n XPOL H | 2.08 | 11.82 | 3.05 | 3.05 | 17.74 | 4.6 | 537.1624 | -7.4111 | 25.2 | 17.2 | 22.6 | 51.6 | 1.56:1 | Bent Dipole | No | XPOL | 240.1 | 239.3085 | 49.1356 | -297.0624
+7arrays GTV 2-9n XPOL V | 2.08 | 11.85 | 3.05 | 3.05 | 17.74 | 4.6 | 537.1624 | -7.4111 | 24.82 | 17 | 21.6 | 53.22 | 1.53:1 | Bent Dipole | No | XPOL | 240.1 | 239.3085 | 49.1356 | -297.0624
*InnoV/G0KSC 9 LFA3 2020 | 2.086 | 11.81 | 3.179 | 2.877 | 17.73 | 4.905 | 482.8327 | -6.958 | 25.7 | 16.1 | 24.3 | 49.6 | 1.05:1 | LFA Loop | Yes |  | 231.686 | 230.6997 | 38.3746 | -251.1467
DK7ZB 8 | 2.09 | 12.01 | 3.4 | 3.1 | 18.02 | 4.8 | 623.0098 | -7.7749 | 21.6 | 13 | 17.6 | 28 | 1.26:1 | Dipole | No |  | 253.6 | 252.9975 | 66.2469 | -369.4098
G0KSC 9 OWA | 2.09 | 11.99 | 3.33 | 3.04 | 17.96 | 4.9 | 580.6605 | -7.5292 | 21.3 | 15 | 17.1 | 49.1 | 1.30:1 | Dipole | No |  | 247 | 246.2734 | 57.8418 | -333.6605
YU7XL TWB21810XL | 2.1 | 13.39 | 3.348 | 4.269 | 19.32 | 3.58 | 432.0102 | -4.8849 | 24.66 | 17.3 | 20.2 | 203.8 | 1.08:1 | Dipole | Yes |  | 223.33 | 222.507 | 28.1337 | -208.6802
*YU7XL TWB21810XL | 2.1 | 13.39 | 3.9 | 4.4 | 19.43 | 3.58 | 428.8803 | -4.7434 | 24.66 | 17.3 | 20.2 | 203.8 | 1.08:1 | Dipole | Yes |  | 222.84 | 222.0109 | 27.5137 | -206.0403
+RA3AQ 9S | 2.12 | 12.04 | 3.35 | 3.06 | 18.02 | 4.7 | 577.8504 | -7.4482 | 20.7 | 14.5 | 17.4 | 47.1 | 1.08:1 | Dipole | No |  | 246.5 | 245.795 | 57.2438 | -331.3504
M2 9SSB | 2.12 | 12.01 | 3.33 | 3.04 | 17.97 | 7.34 | 564.2684 | -7.3949 | 20.2 | 14.7 | 17.1 | 200.6 | 1.26:1 | T Match | Yes |  | 245.16 | 244.0251 | 55.0314 | -319.1084
Cushcraft LFA-2M9EL | 2.12 | 11.74 | 3.131 | 2.825 | 17.62 | 5.2 | 468.6241 | -6.9382 | 25.6 | 16.9 | 24.6 | 47.4 | 1.08:1 | LFA Loop | Yes |  | 229.55 | 228.4661 | 35.5826 | -239.0741
InnoV 9LFA XPOL H | 2.12 | 11.83 | 2.9 | 2.9 | 17.67 | 4.9 | 485.4867 | -7.0418 | 25.04 | 16.7 | 22.6 | 50.9 | 1.04:1 | LFA Loop | Yes | XPOL | 232.1 | 231.1217 | 38.9021 | -253.3867
InnoV 9LFA XPOL V | 2.12 | 11.83 | 2.9 | 2.9 | 17.67 | 4.9 | 432.0872 | -6.5357 | 25.1 | 16.7 | 22.7 | 50.09 | 1.05:1 | LFA Loop | Yes | XPOL | 223.74 | 222.6204 | 28.2755 | -208.3472
#WiMo WX220 XPOL H | 2.13 | 11.21 | 2.94 | 2.94 | 17.14 | 1.96 | 834.3798 | -9.9236 | 14.43 | 13.4 | 17.6 | 190.63 | 1.06:1 | Folded Dipole | Yes | XPOL | 285.83 | 285.8018 | 107.2523 | -548.5498
#WiMo WX220 XPOL V | 2.13 | 11.18 | 2.94 | 2.94 | 17.12 | 1.74 | 845.6053 | -10.0017 | 13.99 | 13.5 | 17.5 | 170.284 | 1.16:1 | Folded Dipole | Yes | XPOL | 287.52 | 287.5051 | 109.3814 | -558.0853
*WiMo WX220 XPOL H | 2.13 | 11.21 | 3.4 | 3.4 | 17.42 | 2 | 901.8175 | -9.9812 | 14.43 | 13.4 | 17.6 | 190.63 | 1.06:1 | Folded Dipole | Yes | XPOL | 296.4 | 296.4441 | 120.5552 | -605.4175
*WiMo WX220 XPOL V | 2.13 | 11.18 | 3.4 | 3.4 | 17.4 | 1.74 | 905.9033 | -10.0208 | 13.99 | 13.5 | 17.5 | 170.284 | 1.16:1 | Folded Dipole | Yes | XPOL | 296.96 | 297.0018 | 121.2522 | -608.9433
Gulf Alpha 9 | 2.13 | 11.62 | 3.26 | 2.97 | 17.64 | 4.64 | 703.7355 | -8.6841 | 18.91 | 14.9 | 12.8 | 203.35 | 1.15:1 | T Match | Yes |  | 266.19 | 265.809 | 82.2613 | -437.5455
Gulf Alpha 9XPOL H | 2.13 | 11.59 | 3.12 | 3.12 | 17.63 | 4.95 | 720.2593 | -8.7949 | 18.89 | 14.9 | 12.8 | 203.19 | 1.15:1 | T Match | Yes | XPOL | 268.87 | 268.5093 | 85.6367 | -451.3893
Gulf Alpha 9XPOL V | 2.13 | 11.6 | 3.12 | 3.12 | 17.64 | 4.64 | 650.9109 | -8.3452 | 18.9 | 14.9 | 12.8 | 203.159 | 1.15:1 | T Match | Yes | XPOL | 257.92 | 257.4067 | 71.7584 | -392.9909
DJ9BV 2.1 | 2.13 | 11.89 | 3.33 | 3.04 | 17.87 | 5.8 | 631.3179 | -7.9825 | 20.2 | 13.2 | 17.4 | 44.9 | 1.30:1 | Dipole | No |  | 255.2 | 254.504 | 68.13 | -376.1179
G0KSC 9LFA | 2.14 | 11.95 | 3.26 | 2.94 | 17.87 | 5.49 | 503.9037 | -7.0035 | 23.5 | 16.2 | 20.9 | 50.5 | 1.08:1 | LFA Loop | Yes |  | 235.16 | 234.1218 | 42.6523 | -268.7437
*G0KSC 9LFA | 2.14 | 11.95 | 3.1 | 3 | 17.84 | 5.49 | 507.0336 | -7.0604 | 23.5 | 16.2 | 20.9 | 50.5 | 1.08:1 | LFA Loop | Yes |  | 235.65 | 234.6211 | 43.2764 | -271.3836
EAntenna 144LFA9 | 2.1375 | 11.94 | 3.227 | 2.929 | 17.83 | 4.32 | 511.6398 | -7.1096 | 22.19 | 16 | 20.1 | 51.26 | 1.16:1 | LFA Loop | Yes |  | 236.02 | 235.2159 | 44.0199 | -275.6198
*OZ5HF 9 | 2.16 | 11.52 | 2.7 | 2.5 | 16.65 | 2.9 | 764.0094 | -10.031 | 18.2 | 11.9 | 16 | 38 | 1.15:1 |  |  |  | 275.1 | 274.951 | 93.6888 | -488.9094
OZ5HF 9 | 2.16 | 11.52 | 3.21 | 2.92 | 17.47 | 3 | 747.8464 | -9.1181 | 18.2 | 11.9 | 16 | 38 | 1.15:1 |  |  |  | 272.6 | 272.42 | 90.525 | -475.2464
YU7EF 9 | 2.16 | 11.84 | 3.2 | 2.89 | 17.74 | 5.3 | 513.4647 | -7.2151 | 22 | 16.7 | 19.8 | 49.8 | 1.17:1 | Dipole | No |  | 236.6 | 235.6241 | 44.5301 | -276.8647
F9FT 11 | 2.17 | 11.78 | 3.26 | 2.97 | 17.75 | 5.3 | 605.4447 | -7.9207 | 22.7 | 13.4 | 18.9 | 21.5 | 1.25:1 |  |  |  | 251 | 250.2872 | 62.8591 | -354.4447
*CC 13B2 | 2.17 | 11.79 | 2.9 | 2.79 | 17.47 | 5.8 | 592.3542 | -8.1058 | 19.6 | 13.2 | 19 | 21.1 | 1.37:1 |  |  |  | 249.1 | 248.282 | 60.3525 | -343.2542
CC 13B2 | 2.17 | 11.79 | 3.33 | 3.01 | 17.78 | 5.9 | 648.3737 | -8.1883 | 19.6 | 13.2 | 19 | 21.1 | 1.37:1 |  |  |  | 257.9 | 257.2469 | 71.5587 | -390.4737
K1FO 11 | 2.18 | 11.95 | 3.3 | 3 | 17.9 | 4.3 | 588.2005 | -7.6453 | 17.9 | 14.6 | 19.2 | 44 | 1.29:1 |  |  |  | 248 | 247.3772 | 59.2216 | -340.2005
CC 215WB | 2.19 | 11.78 | 3.36 | 3.07 | 17.78 | 6.6 | 702.6153 | -8.5372 | 19.1 | 12.7 | 17.7 | 17.4 | 1.47:1 |  |  |  | 266.6 | 266.0674 | 82.5843 | -436.0153
Vine 9 FD | 2.22 | 11.93 | 3.21 | 2.91 | 17.8 | 9.4 | 463.5762 | -6.7112 | 23.9 | 18.7 | 21.5 | 50 | 1.07:1 | Folded Dipole | Yes |  | 230 | 228.0552 | 35.069 | -233.5762
+G0KSC 9 OWL | 2.28 | 12.15 | 3.28 | 2.97 | 18 | 6.4 | 466.0183 | -6.534 | 24.3 | 18.8 | 22.3 | 49 | 1.20:1 | Folded Dipole | Yes |  | 229.5 | 228.1648 | 35.206 | -236.5183
+KF2YN Boxkite 10 | 2.29 | 14.29 | 4.49 | 3.89 | 20.25 | 5.6 | 444.5455 | -4.0792 | 29.2 | 21.2 | 27 | 49 | 1.14:1 | Dipole | Yes |  | 225.9 | 224.6622 | 30.8278 | -218.6455
G4CQM CQM12UX | 2.32 | 11.94 | 3.2 | 2.89 | 17.82 | 4 | 484.0236 | -6.8787 | 23.3 | 15.8 | 20.9 | 50.2 | 1.06:1 | Dipole | No |  | 231.6 | 230.7945 | 38.4931 | -252.4236
*Flexa 224 | 2.34 | 11.53 | 3.5 | 3.3 | 17.64 | 28.45 | 607.2639 | -8.0438 | 17.7 | 12.7 | 16.9 | 234.5 | 1.09:1 | Folded Dipole | Yes |  | 257.71 | 254.5422 | 68.1778 | -349.5539
Flexa 224 | 2.34 | 11.53 | 3.3 | 3 | 17.47 | 27.87 | 578.3256 | -8.0017 | 17.7 | 12.7 | 16.9 | 234.5 | 1.09:1 | Folded Dipole | Yes |  | 253.03 | 249.4771 | 61.8463 | -325.2956
+RA3AQ 9 | 2.35 | 12.38 | 3.4 | 3.13 | 18.31 | 5.6 | 498.2005 | -6.514 | 22.1 | 15.1 | 18.8 | 49.2 | 1.10:1 | Folded Dipole | Yes |  | 234.3 | 233.2244 | 41.5305 | -263.9005
+G4CQM WAXXX10 | 2.3557 | 12.13 | 3.195 | 2.903 | 17.99 | 2.6 | 450.328 | -6.3953 | 24.42 | 18.2 | 21.5 | 45.26 | 1.25:1 | Dipole | No |  | 225.9 | 225.3253 | 31.6566 | -224.428
+*InnoV 9 OWL G/T | 2.37 | 12.59 | 3.58 | 3.35 | 18.59 | 4.1 | 543.8733 | -6.615 | 20.89 | 14.8 | 19.9 | 48.67 | 1.34:1 | Folded Dipole | Yes |  | 241 | 240.3072 | 50.3841 | -302.8733
+InnoV 9 OWL G/T | 2.37 | 12.59 | 3.54 | 3.26 | 18.55 | 4.1 | 535.5695 | -6.5882 | 20.9 | 14.8 | 19.9 | 48.7 | 1.34:1 | Folded Dipole | Yes |  | 239.7 | 238.9889 | 48.7361 | -295.8695
+WiMo WY209 | 2.38 | 12.24 | 3.5 | 3.24 | 18.29 | 2.61 | 683.7716 | -7.9091 | 19.15 | 11.5 | 14.9 | 209.7 | 1.09:1 | Folded Dipole | Yes |  | 262.45 | 262.202 | 77.7526 | -421.3216
+*WiMo WY209 | 2.38 | 12.24 | 3.56 | 3.22 | 18.3 | 2.61 | 685.6879 | -7.9113 | 19.2 | 11.5 | 14.9 | 209.7 | 1.09:1 | Folded Dipole | Yes |  | 262.75 | 262.5047 | 78.1309 | -422.9379
+CT1FFU 9 | 2.38 | 12.23 | 3.26 | 2.97 | 18.08 | 3.6 | 454.1361 | -6.3419 | 22.7 | 20.2 | 21.2 | 28.1 | 1.15:1 | Dipole | No |  | 226.8 | 226.0154 | 32.5193 | -227.3361
ZL1RS 9 | 2.38 | 12.24 | 3.3 | 3.01 | 18.13 | 5.6 | 452.8493 | -6.2795 | 25.2 | 18.7 | 23.4 | 48.7 | 2.19:1 | Dipole | No |  | 227.2 | 225.9873 | 32.4841 | -225.6493
Eagle 10 | 2.38 | 12.28 | 3.44 | 3.16 | 18.27 | 6 | 553.0096 | -7.0073 | 22 | 15 | 19.2 | 23.6 | 1.33:1 |  |  |  | 243 | 242.0276 | 52.5345 | -310.0096
G4CQM CQM12UC | 2.39 | 12.15 | 3.3 | 3.01 | 18.05 | 5.2 | 507.2685 | -6.8524 | 21.4 | 14.5 | 19.8 | 49.4 | 1.03:1 | Dipole | No |  | 235.6 | 234.6246 | 43.2807 | -271.6685
DK7ZB 9 | 2.39 | 12.41 | 3.56 | 3.3 | 18.45 | 6.2 | 600.5356 | -7.1854 | 20.4 | 12.2 | 16 | 27.5 | 1.23:1 | Dipole | No |  | 250.5 | 249.6555 | 62.0694 | -350.0356
DG7YBN GTV 2-10LT | 2.43 | 12.27 | 3.33 | 3.041 | 18.16 | 8.5 | 450.5638 | -6.2276 | 26.26 | 17.5 | 23.9 | 48.9 | 1.34:1 | Dipole | No |  | 227.7 | 225.874 | 32.3425 | -222.8638
*InnoV/G0KSC 9 OWL 2020 | 2.441 | 12.18 | 3.28 | 2.7 | 17.89 | 6.367 | 394.509 | -5.9206 | 25.8 | 19 | 23.8 | 50.6 | 1.12:1 | Folded Dipole | Yes |  | 218.295 | 216.7207 | 20.9009 | -176.214
*InnoV/G0KSC 9 OWL 2020 | 2.441 | 12.18 | 3.28 | 2.65 | 17.85 | 6.367 | 389.0541 | -5.9001 | 25.8 | 19 | 23.8 | 50.6 | 1.12:1 | Folded Dipole | Yes |  | 217.441 | 215.848 | 19.8099 | -171.6131
Vine 10 OWL | 2.45 | 12.27 | 3.35 | 3.04 | 18.17 | 9.5 | 442.3115 | -6.1373 | 25 | 18 | 22.6 | 47.6 | 1.08:1 | Folded Dipole | Yes |  | 226.7 | 224.6264 | 30.783 | -215.6115
DD0VF 9 | 2.46 | 12.47 | 3.48 | 3.18 | 18.44 | 4.4 | 510.0806 | -6.4864 | 20.3 | 15.8 | 17.5 | 25 | 1.16:1 | Dipole | No |  | 235.8 | 234.9777 | 43.7221 | -274.2806
+YU7EF 10LT | 2.49 | 11.84 | 3.131 | 2.813 | 17.69 | 5.3 | 433.621 | -6.5311 | 29.4 | 22.8 | 25.3 | 45.7 | 1.13:1 | Dipole | No |  | 224.1 | 222.8956 | 28.6195 | -209.521
K5GW 10 | 2.49 | 12.43 | 3.42 | 3.13 | 18.35 | 6.49 | 494.4636 | -6.4413 | 21.33 | 16 | 20.6 | 202.6 | 1.47:1 | T Match | Yes |  | 233.98 | 232.7263 | 40.9079 | -260.4836
*InnoV/G0KSC 10 LFA3 2020 | 2.486 | 12.42 | 3.366 | 3.086 | 18.32 | 4.905 | 446.9733 | -6.0328 | 25.7 | 15.9 | 22.2 | 49.01 | 1.07:1 | LFA Loop | Yes |  | 226.072 | 224.9907 | 31.2384 | -220.9013
+I5MZY 9 | 2.499 | 12.84 | 3.751 | 3.498 | 18.93 | 3.6 | 615.1011 | -6.8095 | 17.25 | 13.88 | 15.78 | 186.3 | 3.50:1 | Bent Dipole | No |  | 252 | 251.5283 | 64.4103 | -363.1011
G4CQM 9 | 2.52 | 12.63 | 3.62 | 3.35 | 18.68 | 7.3 | 559.4893 | -6.6479 | 22.2 | 13.1 | 17.6 | 46.4 | 2.02:1 | Dipole | No |  | 244.4 | 243.2521 | 54.0652 | -315.0893
+G0KSC 10 LFA | 2.53 | 12.61 | 3.48 | 3.18 | 18.54 | 2.6 | 475.2392 | -6.0791 | 24.3 | 16 | 22.8 | 48.5 | 1.05:1 | LFA Loop |  |  | 229.8 | 229.2603 | 36.5753 | -245.4392
+*G0KSC 10 LFA | 2.53 | 12.61 | 3.4 | 3.1 | 18.48 | 2.5 | 465.8528 | -6.0525 | 24.3 | 16 | 22.8 | 48.5 | 1.05:1 | LFA Loop |  |  | 228.3 | 227.7681 | 34.7101 | -237.5528
K1FO 12 | 2.53 | 12.48 | 3.46 | 3.18 | 18.42 | 4.3 | 541.5718 | -6.7666 | 21.6 | 14.7 | 19.6 | 203.26 | 1.24:1 | T Match | Yes |  | 240.7 | 239.969 | 49.9612 | -300.8718
Directive DSEFO144-12 | 2.53 | 12.48 | 3.46 | 3.18 | 18.42 | 4.3 | 541.5718 | -6.7666 | 21.6 | 14.7 | 19.6 | 203.26 | 1.24:1 | T Match | Yes |  | 240.7 | 239.969 | 49.9612 | -300.8718
Directive DSEFO144XPOL-12H | 2.53 | 12.48 | 3.32 | 3.32 | 18.42 | 3.8 | 550.4563 | -6.8372 | 21.6 | 14.7 | 19.6 | 203.3 | 1.24:1 | T Match | Yes | XPOL | 241.94 | 241.3102 | 51.6378 | -308.5163
Directive DSEFO144XPOL-12V | 2.53 | 12.48 | 3.32 | 3.32 | 18.42 | 4.15 | 504.8132 | -6.4613 | 21.6 | 14.7 | 19.6 | 203.3 | 1.24:1 | T Match | Yes |  | 234.9 | 234.1115 | 42.6394 | -269.9132
*YU7EF 10 | 2.59 | 12.44 | 3.38 | 3.09 | 18.33 | 6.9 | 452.2961 | -6.0742 | 23.8 | 17.2 | 23.1 | 50.3 | 1.06:1 | Dipole | No |  | 227.5 | 226.0129 | 32.5162 | -224.7961
YU7EF 10 | 2.59 | 12.44 | 3.39 | 3.1 | 18.34 | 6.9 | 454.2123 | -6.0826 | 23.8 | 17.2 | 23.1 | 50.3 | 1.06:1 | Dipole | No |  | 227.8 | 226.3201 | 32.9001 | -226.4123
Gulf Alpha 11 | 2.6 | 12.33 | 3.46 | 3.19 | 18.32 | 5.25 | 591.8711 | -7.2523 | 17.59 | 13.5 | 16.9 | 187.921 | 1.08:1 | T Match | Yes |  | 248.86 | 248.1152 | 60.144 | -343.0111
Gulf Alpha 11 XPOL H | 2.6 | 12.33 | 3.32 | 3.32 | 18.31 | 5.25 | 603.7518 | -7.3486 | 17.55 | 13.5 | 16.9 | 187.8 | 1.07:1 | T Match | Yes | XPOL | 250.72 | 250.0089 | 62.5111 | -353.0318
Gulf Alpha 11 XPOL V | 2.6 | 12.33 | 3.32 | 3.32 | 18.3 | 5.25 | 557.3786 | -7.0115 | 17.53 | 13.5 | 16.9 | 187.673 | 1.07:1 | T Match | Yes | XPOL | 243.46 | 242.6175 | 53.2718 | -313.9186
+G0KSC 10LFA+2 | 2.6 | 12.45 | 3.39 | 3.09 | 18.35 | 4.1 | 452.532 | -6.0565 | 23.8 | 18.9 | 22.6 | 47.4 | 1.24:1 | LFA Loop | Yes |  | 226.7 | 225.8051 | 32.2563 | -225.832
+YU7XL 17 twin Bm | 2.62 | 13.7 | 3.75 | 4.21 | 19.63 | 2.6 | 537.5812 | -5.5244 | 24.06 | 16.3 | 22.2 | 191.718 | 1.07:1 | Horiz Dipole | Yes |  | 239.56 | 239.1078 | 48.8847 | -298.0212
+G0KSC 10 OWL | 2.63 | 12.46 | 3.4 | 3.1 | 18.36 | 7.2 | 433.2055 | -5.8569 | 26.4 | 19.1 | 26.2 | 48.2 | 1.11:1 | Folded Dipole | Yes |  | 224.6 | 222.9763 | 28.7203 | -208.6055
I0JXX 12 | 2.68 | 12.67 | 3.58 | 3.3 | 18.64 | 6.9 | 519.3648 | -6.3647 | 25.2 | 17 | 26.9 | 26.9 | 1.31:1 | T Match |  |  | 238 | 236.7628 | 45.9534 | -281.3648
Antenna-Amplifiers +PA144-10-6AGP | 2.73 | 12.93 | 3.5 | 2.9 | 18.41 | 7.63 | 385.9707 | -5.3055 | 29.06 | 17.75 | 26.21 | 49.9 | 1.18:1 | HairPin | No |  | 217.332 | 215.4201 | 19.2751 | -168.6387
BQH 12J | 2.8 | 12.8 | 3.67 | 3.4 | 18.83 | 4.3 | 576.703 | -6.6295 | 20.3 | 13.5 | 17.2 | 50 | 1.01:1 | Dipole | No |  | 246.2 | 245.5506 | 56.9382 | -330.503
+InnoV 10 OWL G/T | 2.802 | 13.1 | 3.706 | 3.44 | 19.06 | 4.3 | 477.058 | -5.5757 | 23.61 | 15.1 | 21.1 | 48 | 1.26:1 | Folded Dipole | Yes |  | 230.6 | 229.7192 | 37.1491 | -246.458
+*InnoV 10 OWL G/T | 2.8 | 13.1 | 3.686 | 3.432 | 19.05 | 4.3 | 475.1418 | -5.5682 | 23.6 | 15.1 | 21.1 | 48 | 1.26:1 | Folded Dipole | Yes |  | 230.3 | 229.4148 | 36.7685 | -244.8418
+CT1FFU 10 | 2.82 | 12.74 | 3.44 | 3.15 | 18.59 | 4.1 | 411.0133 | -5.3986 | 25.3 | 20 | 23.3 | 27.97 | 1.19:1 | Dipole | No |  | 220.2 | 219.2132 | 24.0165 | -190.8133
+CT1FFU 10C | 2.82 | 13.04 | 3.62 | 3.31 | 18.93 | 4.2 | 428.0668 | -5.2351 | 27.2 | 17.6 | 21.9 | 27.2 | 1.23:1 | Dipole | No |  | 222.9 | 221.9282 | 27.4103 | -205.1668
M2 12 | 2.84 | 12.69 | 3.48 | 3.2 | 18.55 | 4.37 | 484.5245 | -6.1532 | 19.9 | 15.1 | 18.3 | 195.86 | 1.13:1 | T Match | Yes |  | 231.79 | 230.9128 | 38.641 | -252.7345
+KF2YN Boxkite12 | 2.84 | 14.9 | 6 | 4.4 | 20.84 | 5.9 | 453.555 | -3.5763 | 25.2 | 20 | 27 | 48.5 | 1.22:1 | Dipole | Yes |  | 227.4 | 226.1264 | 32.658 | -226.155
+7arrays GTV2-11LT | 2.85 | 12.91 | 3.537 | 3.261 | 18.8 | 4.7 | 421.9954 | -5.3031 | 28.91 | 16.67 | 23.44 | 47.37 | 1.26:1 | Bent Dipole | No |  | 222.1 | 220.9996 | 26.2494 | -199.8954
BQH 10 | 2.86 | 13.05 | 3.69 | 3.43 | 19 | 7 | 484.0445 | -5.6989 | 23.9 | 14.4 | 20.6 | 22.6 | 1.47:1 | Dipole | No |  | 232.5 | 231.1121 | 38.8901 | -251.5445
WB9UWA 12 | 2.87 | 12.73 | 3.48 | 3.2 | 18.61 | 6.77 | 429.4193 | -5.5688 | 24.2 | 19.6 | 22 | 200.1 | 1.46:1 | T Match | Yes |  | 223.88 | 222.3364 | 27.9205 | -205.5393
DK7ZB 10 | 2.87 | 13.17 | 3.89 | 3.64 | 19.2 | 5.1 | 596.8849 | -6.4089 | 20.5 | 12.66 | 16.58 | 26.44 | 1.59:1 | Dipole | No |  | 249.6 | 248.8895 | 61.1119 | -347.2849
Vine 11 FD | 2.87 | 12.78 | 3.6 | 3.21 | 18.67 | 10 | 398.5875 | -5.1852 | 27.9 | 19.7 | 24 | 48.4 | 1.09:1 | Folded Dipole | Yes |  | 220 | 217.5862 | 21.9828 | -178.5875
+YU7EF 11B | 2.87 | 12.92 | 3.58 | 3.3 | 18.85 | 4.7 | 444.3517 | -5.4773 | 25.6 | 16.7 | 20.1 | 50.2 | 1.35:1 | Dipole | No |  | 225.6 | 224.5563 | 30.6953 | -218.7517
I5MZY 13 | 2.88 | 13.21 | 3.82 | 3.56 | 19.21 | 7.8 | 518.3066 | -5.7859 | 22.8 | 15.1 | 17.8 | 57.2 | 2.45:1 | Dipole | No |  | 238.1 | 236.7041 | 45.8801 | -280.2066
+YU7XL 11 Hybrid | 2.88 | 13.1 | 3.64 | 3.42 | 19.04 | 4.55 | 436.6554 | -5.2114 | 26.2 | 17.3 | 20.7 | 195.6 | 1.18:1 | Horiz Dipole | Yes |  | 224.35 | 223.32 | 29.15 | -212.3054
+*YU7XL 11 Hybrid | 2.88 | 13.1 | 3.77 | 3.56 | 19.08 | 4.84 | 450.9177 | -5.311 | 26.2 | 17.3 | 20.7 | 195.6 | 1.18:1 | Horiz Dipole | Yes |  | 226.67 | 225.613 | 32.0163 | -224.2477
+InnoV 10 OWL G/T-2 | 2.882 | 13.22 | 3.706 | 3.449 | 19.14 | 4.93 | 435.2235 | -5.0971 | 24.55 | 17.4 | 21.7 | 46.66 | 2.65:1 | Folded Dipole | Yes |  | 224.24 | 223.1221 | 28.9026 | -210.9835
+*InnoV 10 OWL G/T-2 | 2.882 | 13.22 | 3.706 | 3.431 | 19.14 | 4.35 | 434.2294 | -5.0872 | 24.55 | 17.4 | 21.7 | 46.66 | 2.65:1 | Folded Dipole | Yes |  | 223.91 | 222.9186 | 28.6483 | -210.3194
K1FO 13 | 2.89 | 12.92 | 3.64 | 3.39 | 18.88 | 4.6 | 531.4137 | -6.2243 | 19.7 | 14.5 | 19.4 | 24.7 | 1.38:1 | T Match |  |  | 239.2 | 238.3942 | 47.9928 | -292.2137
BQH 13X (1995) | 2.908 | 13.02 | 3.73 | 3.48 | 19.03 | 6.48 | 521.9488 | -5.9963 | 23.68 | 14.4 | 18.9 | 205 | 1.33:1 | T Match | Yes |  | 238.28 | 237.1243 | 46.4054 | -283.6688
*InnoV/G0KSC 11 LFA3 2020 | 2.9248 | 13.04 | 3.62 | 3.348 | 18.95 | 5.783 | 421.6679 | -5.1497 | 27.47 | 15.3 | 22.5 | 50.8 | 1.05:1 | LFA Loop | Yes |  | 222.373 | 221.0244 | 26.2805 | -199.2949
+DK7ZB 11 OWL | 2.93 | 13.08 | 3.68 | 3.42 | 19.01 | 6.3 | 475.7894 | -5.6141 | 24.34 | 15.23 | 21.57 | 12.47 | 1.09:1 | Dipole | No |  | 231 | 229.7183 | 37.1478 | -244.7894
+EAntenna 144LFA11 | 2.95 | 13.11 | 3.684 | 3.421 | 19.05 | 5.48 | 447.5212 | -5.3081 | 25.57 | 17 | 22.8 | 48.55 | 1.16:1 | LFA Loop | Yes |  | 226.33 | 225.1269 | 31.4086 | -221.1912
#M2 20 XPOL H | 2.97 | 13.1 | 3.64 | 3.64 | 19.06 | 6.95 | 537.794 | -6.0962 | 21.46 | 13.49 | 16.04 | 193.9 | 1.23:1 | T Match | Yes | XPOL | 240.9 | 239.7233 | 49.6541 | -296.894
#M2 20 XPOL V | 2.97 | 13.1 | 3.64 | 3.64 | 19.06 | 6.95 | 509.1141 | -5.8582 | 21.35 | 13.49 | 16.25 | 193.9 | 1.23:1 | T Match | Yes | XPOL | 236.41 | 235.1257 | 43.9071 | -272.7041
+G0KSC 11 LFA | 2.98 | 13.11 | 3.61 | 3.35 | 18.94 | 3.47 | 422.003 | -5.1632 | 27.7 | 16.5 | 24.6 | 48.3 | 1.06:1 | LFA Loop | Yes |  | 221.73 | 220.9131 | 26.1414 | -200.273
+*G0KSC 11 LFA | 2.98 | 13.11 | 3.78 | 3.65 | 19.14 | 3 | 443.1627 | -5.1756 | 27.7 | 16.5 | 24.6 | 48.3 | 1.06:1 | LFA Loop | Yes |  | 224.9 | 224.2266 | 30.2832 | -218.2627
+UA9TC 11RS | 2.98 | 13.09 | 3.66 | 3.37 | 19.01 | 5 | 427.1689 | -5.146 | 23.3 | 17.9 | 21.5 | 50.9 | 1.10:1 | Dipole | No |  | 223 | 221.8448 | 27.306 | -204.1689
+G0KSC 11 OWL | 3 | 13.16 | 3.69 | 3.44 | 19.09 | 7.7 | 432.2634 | -5.1175 | 23 | 16.4 | 22.3 | 49.8 | 1.42:1 | Folded Dipole | Yes |  | 224.6 | 222.8635 | 28.5794 | -207.6634
*BVO-3WL | 3.01 | 13.43 | 3.9 | 3.7 | 19.38 | 8.6 | 612.6192 | -6.3419 | 20.5 | 12.9 | 17.7 | 52.7 | 3.08:1 | Dipole | No |  | 253.1 | 252.0057 | 65.0072 | -359.5192
BVO-3WL | 3.01 | 13.43 | 4.03 | 3.78 | 19.42 | 8.6 | 631.7817 | -6.4357 | 20.5 | 12.9 | 17.7 | 52.7 | 3.08:1 | Dipole | No |  | 256.1 | 255.0947 | 68.8684 | -375.6817
#BVO-3WL | 3.01 | 13.41 | 3.9 | 3.9 | 19.41 | 8.6 | 634.9755 | -6.4676 | 20.5 | 12.9 | 17.7 | 52.7 | 3.08:1 | Dipole | No |  | 256.6 | 255.6095 | 69.5119 | -378.3755
+G0KSC 11LFA3R | 3.01 | 13 | 3.6 | 3.33 | 18.92 | 4 | 429.0911 | -5.2555 | 25.7 | 18.2 | 24 | 50.1 | 1.08:1 | LFA Loop |  |  | 223 | 222.0759 | 27.5948 | -206.0911
+YU7EF 11 | 3.04 | 13.07 | 3.56 | 3.3 | 18.87 | 4.7 | 425.1892 | -5.2658 | 22.2 | 17.8 | 22.5 | 49 | 1.62:1 | Dipole | No |  | 222.6 | 221.5077 | 26.8846 | -202.5892
F9FT 16 | 3.06 | 12.64 | 3.54 | 3.26 | 18.63 | 6 | 542.1509 | -6.5612 | 21.1 | 13.8 | 16.4 | 20.8 | 1.37:1 | HairPin |  |  | 241.3 | 240.2924 | 50.3655 | -300.8509
#SM2CEW 14 XPOL H | 3.08 | 13 | 3.5 | 3.5 | 18.92 | 9.6 | 456.1782 | -5.5213 | 24.7 | 15.8 | 22.6 | 18.13 | 1.48.1 | Dipole | No | XPOL | 228.9 | 226.8774 | 33.5967 | -227.2782
#SM2CEW 14 XPOL V | 3.08 | 13 | 3.5 | 3.5 | 18.92 | 9.6 | 412.7432 | -5.0868 | 24.71 | 15.8 | 22.7 | 18.2 | 1.48:1 | Dipole | No | XPOL | 222.1 | 219.8523 | 24.8153 | -190.6432
CD15LQDver2 | 3.09 | 12.9 | 3.58 | 3.33 | 18.85 | 4.4 | 483.2531 | -5.8417 | 26.1 | 14 | 17 | 50 | 1.25:1 | Gamma Match |  |  | 231.6 | 230.7139 | 38.3924 | -251.6531
*CD15LQDver2 | 3.09 | 12.9 | 4 | 3.8 | 19.02 | 4.4 | 529.2431 | -6.0666 | 26.1 | 14 | 17 | 50 | 1.25:1 | Gamma Match |  |  | 238.8 | 238.0232 | 47.529 | -290.4431
CD15LQDver1 | 3.1 | 12.83 | 3.6 | 3.35 | 18.76 | 4.1 | 587.3083 | -6.7787 | 20.7 | 14.5 | 17.5 | 50 | 1.23:1 | Gamma Match |  |  | 247.8 | 247.2034 | 59.0042 | -339.5083
*CD15LQDver1 | 3.1 | 12.83 | 4 | 3.8 | 18.97 | 4.2 | 600.5293 | -6.6653 | 20.7 | 14.5 | 17.5 | 50 | 1.23:1 | Gamma Match |  |  | 249.9 | 249.3192 | 61.6491 | -350.6293
I5MZY 13 | 3.1 | 12.97 | 3.56 | 3.3 | 18.83 | 6 | 443.7834 | -5.4917 | 20.3 | 15.1 | 17.8 | 49.3 | 1.50:1 | Dipole | No |  | 225.9 | 224.5738 | 30.7172 | -217.8834
MBI ModFT17 | 3.12 | 13.29 | 3.85 | 3.6 | 19.27 | 8.2 | 526.4982 | -5.794 | 24.3 | 12.9 | 19.7 | 50.1 | 1.41:1 | Dipole | No |  | 239.5 | 238.0721 | 47.5901 | -286.9982
*F9FT 17 | 3.14 | 12.87 | 3.68 | 3.5 | 18.9 | 5.77 | 506.8189 | -5.9985 | 22.6 | 14.7 | 18.6 | 50.6 | 1.32:1 | HairPin | Yes |  | 235.7 | 234.6196 | 43.2745 | -271.1189
F9FT 17 | 3.14 | 12.87 | 3.59 | 3.31 | 18.81 | 5.77 | 493.6606 | -5.9743 | 22.6 | 14.7 | 18.6 | 50.6 | 1.32:1 | HairPin | Yes |  | 233.64 | 232.5186 | 40.6483 | -260.0206
*CC3219 | 3.17 | 12.77 | 4.27 | 3.66 | 18.8 | 5.7 | 967.491 | -8.9065 | 14.9 | 15.1 | 18 | 18.3 | 1.49:1 | T Match |  |  | 307.8 | 308.1499 | 135.1873 | -659.691
CC3219 | 3.17 | 12.77 | 4.07 | 3.82 | 18.79 | 5.7 | 972.601 | -8.9393 | 14.9 | 15.1 | 18 | 18.3 | 1.49:1 | T Match |  |  | 308.6 | 308.9656 | 136.207 | -664.001
CC3219 MOD | 3.17 | 13.26 | 3.87 | 3.62 | 19.27 | 5.1 | 571.3349 | -6.1489 | 24.1 | 13 | 16 | 28.6 | 1.05:1 | Dipole | Yes |  | 245.6 | 244.8192 | 56.024 | -325.7349
BQH 13 | 3.19 | 13.3 | 3.85 | 3.6 | 19.28 | 4.3 | 568.3993 | -6.1165 | 20.8 | 13.7 | 17.5 | 50 | 1.11:1 | Dipole | No |  | 244.9 | 244.2313 | 55.2891 | -323.4993
InnoV 11 OWL G/T | 3.2 | 13.62 | 4.019 | 3.773 | 19.61 | 4.66 | 547.2033 | -5.6215 | 22.15 | 13.6 | 18.5 | 49.5 | 1.16:1 | LFA-FD | Yes |  | 241.69 | 240.9137 | 51.1421 | -305.5133
DJ9BV 3.2 | 3.22 | 13.3 | 3.85 | 3.58 | 19.29 | 6.5 | 529.7036 | -5.8003 | 21.1 | 13.7 | 18.1 | 71.8 | 1.36:1 | Dipole | No |  | 239.5 | 238.3681 | 47.9601 | -290.2036
+DG7YBN GTV 2-12w Mk1 | 3.23 | 13.45 | 3.87 | 3.62 | 19.41 | 5.5 | 465.1764 | -5.1162 | 26.2 | 15 | 20.1 | 46.2 | 1.40:1 | Bent Dipole | No |  | 229.1 | 227.945 | 34.9313 | -236.0764
*+DG7YBN GTV 2-12w Mk1 | 3.23 | 13.45 | 3.99 | 3.83 | 19.47 | 5.6 | 477.1218 | -5.1663 | 26.2 | 15 | 20.1 | 46.2 | 1.40:1 | Bent Dipole | No |  | 231 | 229.8607 | 37.3259 | -246.1218
K1FO 14 | 3.26 | 13.34 | 3.8 | 3.56 | 19.29 | 4.7 | 522.2792 | -5.739 | 18.1 | 14.4 | 19.3 | 29.6 | 1.42:1 | T Match | Yes |  | 237.8 | 236.954 | 46.1925 | -284.4792
+DG7YBN GTV 2-12w Mk2 | 3.26 | 13.38 | 3.77 | 3.54 | 19.31 | 5.8 | 425.0017 | -4.8239 | 28 | 17.2 | 21.6 | 46.2 | 1.28:1 | Bent Dipole | No |  | 222.9 | 221.558 | 26.9475 | -202.1017
*+DG7YBN GTV 2-12w Mk2 | 3.26 | 13.38 | 3.99 | 3.82 | 19.41 | 5.8 | 441.6092 | -4.8904 | 28 | 17.2 | 21.6 | 46.2 | 1.28:1 | Bent Dipole | No |  | 225.5 | 224.21 | 30.2625 | -216.1092
+KF2YN Boxkite 13 | 3.26 | 15.11 | 4.83 | 4.32 | 21 | 5.9 | 445.89 | -3.3423 | 28.8 | 20.4 | 28.9 | 52.5 | 1.07:1 | Dipole | Yes |  | 226.2 | 224.902 | 31.1275 | -219.69
UR5EAZ 12 | 3.27 | 13.31 | 3.71 | 3.44 | 19.21 | 3.77 | 431.9623 | -4.9945 | 24.01 | 15.3 | 18.3 | 50.15 | 1.04:1 | Dipole | No |  | 223.38 | 222.5139 | 28.1424 | -208.5823
+*DG7YBN GTV 2-12n | 3.3 | 13.53 | 4.2 | 3.74 | 19.56 | 5 | 430.3626 | -4.6283 | 25.69 | 16.52 | 21.11 | 48.11 | 1.49:1 | Bent Dipole | No |  | 223.5 | 222.3534 | 27.9418 | -206.8626
+DG7YBN GTV 2-12n | 3.3 | 13.53 | 3.82 | 3.56 | 19.45 | 5 | 410.5614 | -4.5338 | 25.69 | 16.52 | 21.11 | 48.11 | 1.49:1 | Bent Dipole | No |  | 220.4 | 219.2 | 24 | -190.1614
+*Dual PA144-12-7 | 3.3 | 13.55 | 4 | 3.75 | 19.56 | 6.13 | 414.6646 | -4.467 | 25.87 | 16.6 | 22.5 | 49.34 | 1.18:1 | Hair Pin | Yes |  | 221.38 | 219.9295 | 24.9119 | -193.2846
+Dual PA144-12-7 | 3.3 | 13.55 | 3.82 | 3.588 | 19.47 | 6.4 | 402.7182 | -4.43 | 25.87 | 16.6 | 22.5 | 49.34 | 1.18:1 | Hair Pin | Yes |  | 219.59 | 218.0361 | 22.5452 | -183.1282
+DK7ZB 12 | 3.31 | 13.45 | 3.751 | 3.498 | 19.35 | 4.8 | 402.0023 | -4.5423 | 23.04 | 18.38 | 21.2 | 47.76 | 1.21:1 | Bent Dipole | No |  | 219 | 217.8248 | 22.281 | -183.0023
+InnoV 11 G/T-2 | 3.31 | 13.75 | 3.94 | 3.7 | 19.68 | 5.79 | 431.0889 | -4.5157 | 24.76 | 17.1 | 22.6 | 51.49 | 3.97:1 | Folded Dipole | Yes |  | 223.85 | 222.5293 | 28.1616 | -207.2389
+G0KSC 12 LFA | 3.32 | 13.39 | 3.78 | 3.52 | 19.34 | 5.19 | 411.8584 | -4.6575 | 24.4 | 18.1 | 23.1 | 49.9 | 1.07:1 | LFA Loop | Yes |  | 220.66 | 219.4191 | 24.2738 | -191.1984
+G0KSC 12 OWA | 3.33 | 13.34 | 3.85 | 3.5 | 19.3 | 5.52 | 440.6102 | -4.9905 | 25.3 | 16.3 | 23.4 | 49.3 | 1.05:1 | Dipole | Yes |  | 225.26 | 224.0277 | 30.0346 | -215.3502
G4CQM 11 | 3.36 | 13.55 | 3.92 | 3.66 | 19.5 | 8.3 | 478.4045 | -5.148 | 30.1 | 13.3 | 17.9 | 46.2 | 1.94:1 | Dipole | No |  | 232 | 230.34 | 37.925 | -246.4045
+*InnoV 12 OWL G/T | 3.366 | 13.7 | 3.919 | 3.686 | 19.62 | 6.37 | 444.3577 | -4.7073 | 23.32 | 15.3 | 22.8 | 50.11 | 1.34:1 | Folded Dipole | Yes |  | 226.1 | 224.6964 | 30.8705 | -218.2577
+InnoV 12 OWL G/T | 3.366 | 13.7 | 3.917 | 3.684 | 19.62 | 6.08 | 444.0783 | -4.7046 | 23.32 | 15.3 | 22.8 | 50.11 | 1.34:1 | Folded Dipole | Yes |  | 225.97 | 224.6276 | 30.7845 | -218.1083
*InnoV/G0KSC 12 LFA3 2020 | 3.38 | 13.41 | 3.706 | 3.459 | 19.3 | 5.777 | 370.9753 | -4.2435 | 28.38 | 16.8 | 24.4 | 48.67 | 1.07:1 | LFA Loop | Yes |  | 214.435 | 212.9297 | 16.1621 | -156.5403
DK7ZB 11 | 3.4 | 13.68 | 3.94 | 3.71 | 19.61 | 5 | 499.3476 | -5.224 | 22.3 | 14.2 | 17.4 | 27.9 | 1.27:1 | Dipole | No |  | 234.3 | 233.3397 | 41.6746 | -265.0476
+UA9TC 12RS | 3.4 | 13.55 | 3.8 | 3.56 | 19.46 | 5.1 | 396.3174 | -4.3704 | 32.1 | 18.6 | 21.2 | 51.7 | 1.09:1 | Dipole | No |  | 218.2 | 216.9373 | 21.1716 | -178.1174
Cushcraft LFA-2M12EL | 3.412 | 13.4 | 3.728 | 3.478 | 19.26 | 6.94 | 378.3809 | -4.3693 | 25.2 | 17.5 | 23.8 | 48.733 | 1.08:1 | LFA Loop | Yes |  | 215.94 | 214.1677 | 17.7096 | -162.4409
+G0KSC 12 LFA | 3.41 | 13.61 | 4.59 | 3.6 | 19.6 | 4.92 | 433.3264 | -4.6182 | 26.1 | 17.3 | 22.6 | 50.26 | 1.22:1 | LFA Loop | Yes |  | 223.94 | 222.8193 | 28.5241 | -209.3864
*+G0KSC 12 LFA | 3.41 | 13.61 | 3.9 | 3.7 | 19.56 | 4.92 | 415.122 | -4.4718 | 26.1 | 17.3 | 22.6 | 50.26 | 1.22:1 | LFA Loop | Yes |  | 221.09 | 219.9209 | 24.9011 | -194.032
MBI 3.4 | 3.42 | 13.62 | 3.89 | 3.64 | 19.43 | 9.2 | 440.3146 | -4.8576 | 23.24 | 16.01 | 19.86 | 39.34 | 1.38:1 | Dipole | No |  | 226.3 | 224.2792 | 30.349 | -214.0146
+G0KSC 12LFA 2R | 3.43 | 13.46 | 3.79 | 3.52 | 19.37 | 5.49 | 393.5916 | -4.4305 | 25 | 19.3 | 23.6 | 50.67 | 1.09:1 | LFA Loop | Yes |  | 217.89 | 216.5249 | 20.6561 | -175.7016
+*G0KSC 12LFA 2R | 3.43 | 13.46 | 3.95 | 3.75 | 19.47 | 5.49 | 410.5185 | -4.5133 | 25 | 19.3 | 21.6 | 50.67 | 1.09:1 | LFA Loop | Yes |  | 220.54 | 219.2251 | 24.0313 | -189.9785
InnoV 12 LFA | 3.43 | 13.54 | 3.8 | 3.6 | 19.46 | 6.35 | 397.7669 | -4.3863 | 23.5 | 17.4 | 23.7 | 49.3 | 1.07:1 | LFA Loop | Yes |  | 218.8 | 217.241 | 21.5512 | -178.9669
Gulf Alpha 14 | 3.44 | 13.25 | 3.71 | 3.44 | 19.14 | 5.49 | 468.1976 | -5.4143 | 19.91 | 15.3 | 21.9 | 197.98 | 1.21:1 | T Match | Yes |  | 229.57 | 228.426 | 35.5325 | -238.6276
Gulf Alpha 14 XPOL H | 3.44 | 13.25 | 3.57 | 3.57 | 19.13 | 5.49 | 480.0783 | -5.5331 | 19.92 | 15.3 | 22 | 198.171 | 1.21:1 | T Match | Yes | XPOL | 231.43 | 230.3212 | 37.9015 | -248.6483
Gulf Alpha 14 XPOL V | 3.44 | 13.25 | 3.57 | 3.57 | 19.13 | 5.49 | 451.9095 | -5.2705 | 19.91 | 15.3 | 22 | 197.9 | 1.21:1 | T Match | Yes | XPOL | 227.02 | 225.8277 | 32.2847 | -224.8895
YU7EF 12 | 3.49 | 13.67 | 3.85 | 3.6 | 19.55 | 6.1 | 412.9332 | -4.4588 | 23.6 | 16.8 | 21.9 | 45.4 | 1.77:1 | Dipole | No |  | 221.1 | 219.6507 | 24.5634 | -191.8332
M2 2MXP22A XPOL H | 3.5039 | 13.85 | 3.9895 | 3.985 | 19.78 | 10.73 | 549.7082 | -5.4713 | 21.57 | 14 | 18.5 | 203 | 1.23:1 | T Match | Yes |  | 243.87 | 242.1632 | 52.704 | -305.8382
M2 2MXP22A XPOL V | 3.5039 | 13.85 | 3.9895 | 3.985 | 19.78 | 10.73 | 522.6252 | -5.2519 | 21.57 | 14 | 18.5 | 203 | 1.23:1 | T Match | Yes |  | 239.63 | 237.7663 | 47.2079 | -282.9952
InnoV 12 OWL | 3.57 | 13.93 | 4.126 | 3.892 | 19.9 | 4.69 | 531.4325 | -5.2045 | 21.72 | 13.8 | 18.5 | 48.8 | 1.08:1 | LFA-FD | Yes |  | 239.23 | 238.4089 | 48.0112 | -292.2025
17LQD EKM#1 | 3.59 | 13.3 | 3.75 | 3.52 | 19.21 | 4.2 | 550.7068 | -6.0492 | 20.8 | 15.1 | 18.1 | 50 | 1.23:1 | Gamma Match |  |  | 242.1 | 241.4063 | 51.7578 | -308.6068
17LQD EKM#2 | 3.59 | 13.39 | 3.75 | 3.5 | 19.32 | 4.5 | 456.8721 | -5.1279 | 25.6 | 15.3 | 19.6 | 50 | 1.25:1 | Gamma Match |  |  | 227.5 | 226.5302 | 33.1627 | -229.3721
+DL6WU 14 | 3.61 | 13.63 | 3.94 | 3.7 | 19.53 | 2.6 | 584.4655 | -5.9876 | 21.2 | 14.3 | 17.4 | 51.4 | 1.28:1 | Dipole | No |  | 246.9 | 246.5136 | 58.142 | -337.5655
DJ9BV 3.6 | 3.61 | 13.67 | 4 | 3.78 | 19.57 | 5.4 | 596.9499 | -6.0394 | 21.3 | 13.9 | 18 | 53.5 | 1.30:1 | Dipole | No |  | 249.7 | 248.9496 | 61.187 | -347.2499
K1FO 15 | 3.64 | 13.75 | 3.94 | 3.71 | 19.69 | 4.22 | 480.4058 | -4.9761 | 19.7 | 14.4 | 19.3 | 204.9 | 1.28:1 | T Match | Yes |  | 231.1 | 230.2429 | 37.8036 | -249.3058
Directive DSEFO144-15 | 3.64 | 13.75 | 3.94 | 3.71 | 19.69 | 4.22 | 480.4058 | -4.9761 | 19.7 | 14.4 | 19.3 | 204.9 | 1.28:1 | T Match | Yes |  | 231.1 | 230.2429 | 37.8036 | -249.3058
+EAntenna 144LFA13 | 3.775 | 13.82 | 3.967 | 3.706 | 19.74 | 6.59 | 401.783 | -4.1499 | 25.77 | 19.6 | 23.5 | 49.17 | 1.07:1 | LFA Loop | Yes |  | 219.5 | 217.8979 | 22.3724 | -182.283
+InnoV 13 OWL G/T v2 | 3.79 | 14.07 | 4.08 | 3.9 | 20 | 8.1 | 410.3054 | -3.9811 | 25.5 | 17.2 | 22.7 | 48.3 | 1.21:1 | Folded Dipole | Yes |  | 221.28 | 219.3606 | 24.2007 | -189.0254
+*InnoV 13 OWL G/T v2 | 3.79 | 14.07 | 4.1 | 3.6 | 19.99 | 7.81 | 403.5044 | -3.9185 | 25.5 | 17.2 | 22.7 | 48.3 | 1.21:1 | Folded Dipole | Yes |  | 220.13 | 218.2483 | 22.8104 | -183.3744
+InnoV 12 OWL G/T-2 | 3.798 | 14.33 | 4.269 | 4.032 | 20.26 | 6.08 | 458.4502 | -4.2029 | 23.94 | 16.1 | 21.7 | 48.128 | 4.75:1 | Folded Dipole | Yes |  | 228.22 | 226.9248 | 33.6559 | -230.2302
+*InnoV 12 OWL G/T-2 | 3.798 | 14.33 | 4.24 | 4.019 | 20.25 | 6.08 | 457.2366 | -4.2014 | 23.94 | 16.1 | 21.7 | 48.128 | 4.75:1 | Folded Dipole | Yes |  | 228.03 | 226.7308 | 33.4135 | -229.2066
+Dual PA144-13-8 | 3.81 | 14.06 | 4.045 | 3.82 | 19.98 | 6.77 | 395.7572 | -3.8443 | 26.26 | 16.7 | 22.6 | 49.48 | 1.22:1 | Hair Pin | Yes |  | 218.61 | 216.9434 | 21.1793 | -177.1472
+*Dual PA144-13-8 | 3.81 | 14.06 | 4.2 | 4 | 20.05 | 6.68 | 407.6167 | -3.9025 | 26.26 | 16.7 | 22.6 | 49.48 | 1.22:1 | Hair Pin | Yes |  | 220.44 | 218.8377 | 23.5472 | -187.1767
DK7ZB 12 | 3.83 | 14.17 | 4.21 | 4 | 20.11 | 6.9 | 515.5323 | -4.8626 | 25.6 | 13.6 | 17.9 | 26.8 | 1.46:1 | Dipole | No |  | 237.4 | 236.1485 | 45.1856 | -278.1323
+UA9TC 13RS | 3.83 | 13.95 | 3.94 | 3.7 | 19.84 | 5.2 | 379.5185 | -3.8023 | 24.3 | 18.7 | 20.9 | 49.7 | 1.07:1 | Dipole | No |  | 215.6 | 214.2659 | 17.8324 | -163.9185
*InnoV/G0KSC 13 LFA3 2020 | 3.83 | 13.96 | 3.967 | 3.751 | 19.86 | 6.974 | 371.6609 | -3.6915 | 28.48 | 17.2 | 23.9 | 48.86 | 1.19:1 | LFA Loop | Yes |  | 214.898 | 213.0919 | 16.3649 | -156.7629
+G0KSC 13 LFA | 3.84 | 14.08 | 4.07 | 3.85 | 20.01 | 4.92 | 415.122 | -4.0218 | 27.4 | 16.5 | 23.6 | 48.56 | 1.15:1 | LFA Loop | Yes |  | 221.09 | 219.9209 | 24.9011 | -194.032
+G0KSC 13 LFA | 3.85 | 13.98 | 4 | 3.75 | 19.89 | 6.98 | 384.3734 | -3.8075 | 27.42 | 17.3 | 24.6 | 48.8 | 1.20:1 | LFA Loop | Yes |  | 216.89 | 215.1303 | 18.9129 | -167.4834
*G0KSC 13 LFA | 3.85 | 13.98 | 4.06 | 3.9 | 19.93 | 6.98 | 393.8269 | -3.8731 | 27.42 | 17.3 | 24.6 | 48.8 | 1.20:1 | LFA Loop | Yes |  | 218.37 | 216.6459 | 20.8074 | -175.4569
InnoV 13 LFA | 3.86 | 13.98 | 4.02 | 3.77 | 19.9 | 6.98 | 386.3536 | -3.8198 | 27.38 | 17.3 | 24.6 | 48.7 | 1.20:1 | LFA Loop | Yes |  | 217.2 | 215.4478 | 19.3097 | -169.1536
YU7EF 13M | 3.86 | 13.85 | 3.92 | 3.66 | 19.73 | 7 | 396.5358 | -4.1028 | 25.7 | 18.6 | 21.1 | 49.9 | 1.05:1 | Dipole | No |  | 218.8 | 217.0814 | 21.3517 | -177.7358
+YU7EF 13 | 3.92 | 14.12 | 4.05 | 3.82 | 20 | 6 | 406.7359 | -3.9431 | 22.5 | 17 | 23.2 | 47.9 | 2.55:1 | Dipole | No |  | 220.1 | 218.6538 | 23.3172 | -186.6359
InnoV 13 OWL G/T | 3.93 | 14.25 | 4.24 | 4.019 | 20.21 | 4.64 | 508.2141 | -4.7005 | 23.11 | 13.6 | 20.1 | 46 | 1.20:1 | LFA-FD | Yes |  | 235.58 | 234.7093 | 43.3866 | -272.6341
IK0BZY 12 | 3.95 | 14.04 | 4.02 | 3.78 | 19.91 | 7.81 | 473.5753 | -4.6939 | 24.6 | 18.6 | 20.7 | 99.2 | 1.44:1 | Folded Dipole | Yes |  | 231.1 | 229.5138 | 36.8922 | -242.4753
+DG7YBN GTV 2-14w | 3.98 | 14.09 | 4.05 | 3.82 | 20 | 5.8 | 398.8129 | -3.8577 | 28.3 | 17.4 | 20.4 | 50.4 | 1.07:1 | Bent Dipole | No |  | 218.8 | 217.376 | 21.72 | -180.0129
+*DG7YBN GTV 2-14w | 3.98 | 14.09 | 4.2 | 4 | 20.08 | 5.8 | 409.0329 | -3.8876 | 28.3 | 17.4 | 20.4 | 50.4 | 1.07:1 | Bent Dipole | No |  | 220.4 | 219.008 | 23.76 | -188.6329
BVO2-4WL | 3.99 | 14.17 | 4.24 | 4.02 | 20.14 | 6.8 | 543.8265 | -5.0646 | 24 | 13.3 | 17.5 | 45 | 1.25:1 | Dipole | No |  | 241.8 | 240.6698 | 50.8372 | -302.0265
DJ9BV 4.0 | 4.01 | 14.04 | 4.16 | 3.92 | 19.91 | 6.5 | 592.9398 | -5.6701 | 22.4 | 14.3 | 18.3 | 41.5 | 1.35:1 | Dipole | No |  | 249.4 | 248.49 | 60.6125 | -343.5398
K1FO 16 | 4.01 | 14.11 | 4.16 | 3.87 | 20.06 | 4.22 | 480.4058 | -4.6061 | 23.78 | 14.5 | 19.6 | 202.2 | 1.23:1 | T Match | Yes |  | 231.1 | 230.2429 | 37.8036 | -249.3058
+SV 2SA13 | 4.01 | 14.47 | 4.38 | 4.16 | 20.43 | 6.9 | 532.7786 | -4.6855 | 19.6 | 14.2 | 17.3 | 50.01 | 1.16:1 | Dipole | No |  | 240.1 | 238.9127 | 48.6409 | -292.6786
#SV 2SA13 XPOL H | 4.01 | 14.47 | 4.27 | 4.27 | 20.43 | 6.9 | 531.5011 | -4.675 | 19.56 | 14.2 | 17.3 | 50.01 | 1.16:1 | Dipole | No | XPOL | 239.9 | 238.708 | 48.385 | -291.6011
#SV 2SA13 XPOL V | 4.01 | 14.47 | 4.27 | 4.27 | 20.43 | 6.9 | 497.0086 | -4.3836 | 19.56 | 14.2 | 17.3 | 50.01 | 1.16:1 | Dipole | No | XPOL | 234.5 | 233.1795 | 41.4744 | -262.5086
HG VB-215DX | 4.03 | 14.09 | 4.21 | 3.97 | 20 | 5.42 | 478.1042 | -4.6452 | 19.51 | 14.4 | 18.3 | 194.49 | 1.37:1 | T Match | Yes |  | 231.1 | 229.9992 | 37.499 | -247.0042
CC3219 MOD | 4.04 | 14.13 | 4.27 | 4.07 | 20.09 | 5.1 | 587.9424 | -5.4533 | 24 | 12.19 | 17.6 | 32.1 | 1.02:1 | Dipole | No |  | 248.2 | 247.4649 | 59.3311 | -339.7424
KLM 16LBX | 4.09 | 14.16 | 4.26 | 4.02 | 20.08 | 6.3 | 546.0519 | -5.1423 | 20.5 | 14.9 | 18.7 | 198.1 | 1.29:1 | Dual Driven | No |  | 242 | 240.9572 | 51.1966 | -304.0519
DK7ZB 14 OWL | 4.169 | 14.25 | 4.154 | 3.917 | 20.15 | 7.3 | 398.5243 | -3.7045 | 29.96 | 16.99 | 20.79 | 12.38 | 1.07:1 | Dipole | No |  | 219.2 | 217.4178 | 21.7722 | -179.3243
*CC4218XL | 4.19 | 14.27 | 4.08 | 3.85 | 19.88 | 10.29 | 468.9521 | -4.6813 | 18.74 | 13.4 | 16.4 | 200.563 | 1.73:1 | T Match | Yes |  | 231.1 | 229.0101 | 36.2626 | -237.8521
CC4218XL | 4.19 | 14.27 | 4.33 | 4.13 | 20.01 | 10.29 | 468.9521 | -4.5513 | 18.74 | 13.4 | 16.4 | 200.6 | 1.73:1 | T Match | Yes |  | 231.1 | 229.0101 | 36.2626 | -237.8521
WB9UWA 15 | 4.18 | 13.63 | 3.75 | 3.5 | 19.44 | 7.85 | 331.6976 | -3.6174 | 32.18 | 26.1 | 27.6 | 203.068 | 1.75:1 | T Match | Yes |  | 208.9 | 206.7047 | 8.3809 | -122.7976
+G0KSC 14 LFA 3R | 4.23 | 14.39 | 4.19 | 3.97 | 20.29 | 5.74 | 387.302 | -3.4405 | 27.7 | 16.9 | 23.7 | 48.8 | 1.07:1 | LFA Loop | Yes |  | 216.98 | 215.5347 | 19.4184 | -170.322
+*G0KSC 14 LFA 3R | 4.23 | 14.39 | 4.185 | 4 | 20.3 | 5.5 | 388.5264 | -3.4442 | 27.7 | 16.9 | 23.7 | 48.8 | 1.07:1 | LFA Loop | Yes |  | 217.1 | 215.7174 | 19.6468 | -171.4264
+Antennas-Amp PA144-14-9 | 4.23 | 14.13 | 3.99 | 3.75 | 19.98 | 7.5 | 335.4221 | -3.1259 | 28.4 | 19.5 | 22.7 | 49.7 | 1.03:1 | Hair Pin | Yes |  | 209.38 | 207.295 | 9.1188 | -126.0421
+*Antennas-Amp PA144-14-9 | 4.23 | 14.13 | 4.2 | 4 | 20.09 | 7.7 | 342.0719 | -3.1012 | 28.4 | 19.5 | 22.7 | 49.7 | 1.03:1 | Hair Pin | Yes |  | 210.48 | 208.3686 | 10.4608 | -131.5919
YU7EF 14M | 4.24 | 14.23 | 4.07 | 3.85 | 20.08 | 7 | 404.8395 | -3.8428 | 24.6 | 18.6 | 20.9 | 48.6 | 1.07:1 | Dipole | No |  | 220.1 | 218.4128 | 23.0159 | -184.7395
+UA9TC 14RS | 4.24 | 14.33 | 4.13 | 3.8 | 20.22 | 5.2 | 386.5447 | -3.502 | 25 | 18.5 | 20.3 | 49.5 | 1.06:1 | Dipole | No |  | 216.7 | 215.3857 | 19.2321 | -169.8447
+InnoV 13 OWL G/T-2 | 4.24 | 14.71 | 4.42 | 4.2 | 20.63 | 5.79 | 425.9789 | -3.5139 | 27.04 | 15.7 | 21.4 | 50.21 | 4.45:1 | Folded Dipole | Yes |  | 223.05 | 221.7133 | 27.1416 | -202.9289
+*InnoV 13 OWL G/T-2 | 4.24 | 14.71 | 4.5 | 4.33 | 20.67 | 5.79 | 431.0889 | -3.5257 | 27.04 | 15.7 | 21.4 | 50.21 | 4.45:1 | Folded Dipole | Yes |  | 223.85 | 222.5293 | 28.1616 | -207.2389
+InnoV 14 LFA Ver 3 | 4.2377 | 14.34 | 4.182 | 3.967 | 20.26 | 5.46 | 398.6311 | -3.5957 | 31.05 | 15.5 | 21.8 | 49.67 | 1.21:1 | LFA Loop | Yes |  | 218.67 | 217.327 | 21.6588 | -179.9611
+DK7ZB 13 | 4.258 | 14.55 | 4.589 | 4.392 | 20.56 | 5.7 | 609.1523 | -5.1373 | 22.85 | 12.4 | 15.8 | 27.21 | 1.22:1 | Dipole | No |  | 251.7 | 250.9472 | 63.684 | -357.4523
G4CQM CQM14DXL | 4.28 | 14.23 | 4.02 | 3.77 | 20.08 | 3.65 | 353.1169 | -3.2492 | 26.7 | 19.7 | 23 | 50 | 1.29:1 | Dipole | No |  | 211 | 210.0057 | 12.5071 | -142.1169
Cushcraft LFA-2M14EL | 4.3 | 14.27 | 4.099 | 3.868 | 20.12 | 7.52 | 389.6782 | -3.6371 | 25.8 | 23.8 | 23.9 | 51.5 | 1.12:1 | LFA Loop | Yes |  | 217.88 | 216.0099 | 20.0123 | -171.7982
+G0KSC 14 LFA | 4.3 | 14.51 | 4.24 | 4.02 | 20.41 | 5.49 | 394.8691 | -3.4045 | 26.8 | 16.9 | 24.5 | 47.1 | 1.22:1 | LFA Loop | Yes |  | 218.09 | 216.7287 | 20.9108 | -176.7791
+*G0KSC 14 LFA | 4.3 | 14.51 | 4.16 | 3.94 | 20.37 | 5.49 | 388.6093 | -3.3751 | 26.8 | 16.9 | 24.5 | 47.1 | 1.22:1 | LFA Loop | Yes |  | 217.11 | 215.7301 | 19.6626 | -171.4993
+KF2YN Boxkite 16 | 4.3 | 15.85 | 5.5 | 5.1 | 21.83 | 6.2 | 452.9843 | -2.5808 | 29.4 | 19.1 | 25 | 50.5 | 1.16:1 | Dipole | Yes |  | 227.4 | 226.0617 | 32.5771 | -225.5843
*InnoV/G0KSC 14 LFA3 2020 | 4.297 | 14.34 | 4.3 | 4 | 20.37 | 6.932 | 359.6424 | -3.0387 | 29.46 | 17.4 | 25 | 47.8 | 1.38:1 | LFA Loop | Yes |  | 213.004 | 211.1635 | 13.9544 | -146.6384
InnoV 14 LFA | 4.32 | 14.43 | 4.18 | 3.97 | 20.33 | 7.51 | 375.1335 | -3.2619 | 27.6 | 17.3 | 25.2 | 48.6 | 1.10:1 | LFA Loop | Yes |  | 215.6 | 213.6733 | 17.0916 | -159.5335
*InnoV 14 LFA | 4.32 | 14.43 | 4 | 4 | 20.27 | 6.93 | 369.5212 | -3.2564 | 27.6 | 17.3 | 25.2 | 48.6 | 1.10:1 | LFA Loop | Yes |  | 214.55 | 212.747 | 15.9338 | -154.9712
+InnoV 14 OWL G/T v2 | 4.32 | 14.59 | 4.3 | 4.09 | 20.49 | 8.1 | 414.6489 | -3.5368 | 24.34 | 17.4 | 21.5 | 49.88 | 1.39:1 | Folded Dipole | Yes |  | 221.96 | 220.0596 | 25.0745 | -192.6889
+*InnoV 14 OWL G/T v2 | 4.32 | 14.59 | 4.2 | 4.1 | 20.49 | 8.1 | 411.5191 | -3.5039 | 24.34 | 17.4 | 21.5 | 49.88 | 1.39:1 | Folded Dipole | Yes |  | 221.47 | 219.5559 | 24.4449 | -190.0491
+*InnoV 14 OWL G/T v2 | 4.32 | 14.59 | 4.15 | 4 | 20.42 | 8.1 | 407.1756 | -3.5278 | 24.34 | 17.4 | 21.5 | 49.88 | 1.39:1 | Folded Dipole | Yes |  | 220.79 | 218.8569 | 23.5711 | -186.3856
+*Dual PA144-14-9 | 4.33 | 14.47 | 4.45 | 4.3 | 20.47 | 7.41 | 397.4227 | -3.3725 | 27.54 | 16.7 | 21.7 | 50.87 | 1.18:1 | Hair Pin | Yes |  | 219.06 | 217.2474 | 21.5592 | -178.3627
+Dual PA144-14-9 | 4.33 | 14.47 | 4.24 | 4.02 | 20.38 | 7.67 | 388.0544 | -3.3589 | 27.54 | 16.7 | 21.7 | 50.87 | 1.18:1 | Hair Pin | Yes |  | 217.67 | 215.757 | 19.6962 | -170.3844
YU7EF 14 | 4.37 | 14.48 | 4.21 | 4 | 20.33 | 8.8 | 400.8193 | -3.5495 | 22.8 | 17.5 | 22.8 | 41 | 2.30:1 | Dipole | No |  | 220 | 217.8759 | 22.3448 | -180.8193
YU7EF 14LT | 4.37 | 13.91 | 3.89 | 3.64 | 19.6 | 11.7 | 337.9687 | -3.5388 | 29.1 | 23.2 | 24.7 | 47.8 | 1.29:1 | Dipole | No |  | 211 | 207.8128 | 9.7659 | -126.9687
K1FO 17 | 4.4 | 14.42 | 4.24 | 4.02 | 20.47 | 4.54 | 469.5702 | -4.097 | 23.03 | 14.6 | 19.4 | 200.369 | 1.49:1 | T Match | Yes |  | 229.5 | 228.5529 | 35.6911 | -240.0702
DJ9BV 4.4 | 4.41 | 14.32 | 4.27 | 4.07 | 20.18 | 6.6 | 606.164 | -5.4959 | 19.6 | 14.5 | 18.1 | 38.3 | 1.36:1 | Dipole | No |  | 251.5 | 250.6238 | 63.2797 | -354.664
SHARK 20 | 4.47 | 14.34 | 4.33 | 4.1 | 20.19 | 3.9 | 656.0403 | -5.8293 | 22.4 | 13.3 | 18 | 42.8 | 1.05:1 | Dipole | No |  | 258.5 | 258.0764 | 72.5955 | -397.5403
I0JXX 16JXX2 | 4.47 | 14.35 | 4.16 | 3.94 | 20.24 | 7.48 | 387.965 | -3.4979 | 25.43 | 17.6 | 21.6 | 199.49 | 1.04:1 | T Match | Yes |  | 217.6 | 215.7326 | 19.6657 | -170.365
*CC17B2 | 4.49 | 14.51 | 3.66 | 3.51 | 19.94 | 5.89 | 436.6471 | -4.3113 | 22.9 | 15.8 | 21.7 | 200.1 | 1.20:1 | T Match | Yes |  | 224.75 | 223.4248 | 29.2809 | -211.8971
CC17B2 | 4.49 | 14.51 | 4.27 | 4.07 | 20.43 | 5.89 | 461.0474 | -4.0575 | 22.9 | 15.8 | 21.7 | 200.1 | 1.20:1 | T Match | Yes |  | 228.57 | 227.3223 | 34.1529 | -232.4774
RA3AQ-14 | 4.61 | 14.71 | 4.27 | 4.07 | 20.55 | 5 | 401.8105 | -3.3402 | 28.4 | 15.8 | 20.5 | 50 | 1.19:1 | Folded Dipole | Yes |  | 219.03 | 217.8064 | 22.258 | -182.7805
G4CQM 16 | 4.64 | 14.55 | 4.39 | 4.18 | 20.47 | 8.8 | 494.0768 | -4.3179 | 34 | 12.8 | 17 | 50.9 | 1.78:1 | Dipole | No |  | 234.6 | 232.9189 | 41.1486 | -259.4768
YU7EF 15M | 4.68 | 14.59 | 4.21 | 4 | 20.4 | 7 | 410.5883 | -3.5841 | 25.7 | 18.1 | 20.8 | 48.6 | 1.03:1 | Dipole | No |  | 221 | 219.3345 | 24.1681 | -189.5883
+InnoV 14 OWL G/T-2 | 4.68 | 15.06 | 4.6 | 4.38 | 20.98 | 5.21 | 438.2005 | -3.2867 | 26.49 | 14.8 | 20.6 | 48.18 | 3.13:1 | Folded Dipole | Yes |  | 224.79 | 223.6185 | 29.5231 | -213.4105
+*InnoV 14 OWL G/T-2 | 4.68 | 15.06 | 4.75 | 4.6 | 21.06 | 5.21 | 433.857 | -3.1635 | 26.49 | 14.8 | 20.6 | 48.18 | 3.13:1 | Folded Dipole | Yes |  | 224.11 | 222.9263 | 28.6578 | -209.747
DK7ZB 14 | 4.73 | 14.92 | 4.59 | 4.39 | 20.87 | 6.8 | 487.6165 | -3.8608 | 26.2 | 13 | 18.2 | 26.9 | 1.50:1 | Dipole | No |  | 233 | 231.6634 | 39.5793 | -254.6165
+DG7YBN GTV 2-16w | 4.74 | 14.8 | 4.39 | 4.21 | 20.71 | 5.81 | 414.1878 | -3.312 | 28.9 | 15.8 | 20.6 | 46.6 | 1.18:1 | Bent Dipole | Yes |  | 221.21 | 219.8318 | 24.7898 | -192.9778
*DG7YBN GTV 2-16w | 4.74 | 14.8 | 4.6 | 4.45 | 20.79 | 5.81 | 420.4475 | -3.2971 | 28.9 | 15.8 | 20.6 | 46.6 | 1.18:1 | Bent Dipole | Yes |  | 222.19 | 220.8315 | 26.0393 | -198.2575
G0KSC 15 LFA | 4.75 | 14.7 | 4.27 | 4.07 | 20.57 | 7.22 | 360.3503 | -2.8472 | 30.3 | 19.6 | 24.5 | 49.9 | 1.17:1 | LFA Loop | Yes |  | 213.2 | 211.2879 | 14.1099 | -147.1503
*G0KSC 15 LFA | 4.75 | 14.7 | 4.6 | 4.45 | 20.7 | 7.5 | 371.9586 | -2.8549 | 30.3 | 19.6 | 24.5 | 49.9 | 1.17:1 | LFA Loop | Yes |  | 215.1 | 213.1629 | 16.4537 | -156.8586
InnoV 15 LFA | 4.76 | 14.7 | 4.3 | 4.1 | 20.61 | 6.93 | 350.4865 | -2.6867 | 29.8 | 17.1 | 26.3 | 49 | 1.17:1 | LFA Loop | Yes |  | 211.57 | 209.6958 | 12.1197 | -138.9165
*InnoV 15 LFA | 4.76 | 14.7 | 4.6 | 4.45 | 20.7 | 7.51 | 371.8759 | -2.854 | 29.8 | 17.1 | 26.3 | 49 | 1.17:1 | LFA Loop | Yes |  | 215.09 | 213.1501 | 16.4376 | -156.7859
K1FO 18 | 4.78 | 14.71 | 4.36 | 4.16 | 20.6 | 4.33 | 465.0557 | -3.925 | 20.5 | 14.8 | 19.1 | 199.9 | 1.32:1 | T Match | Yes |  | 228.73 | 227.8152 | 34.769 | -236.3257
+InnoV 15 OWL G/T | 4.78 | 14.91 | 4.42 | 4.2 | 20.79 | 7.53 | 389.2761 | -2.9626 | 27.76 | 18.1 | 22.2 | 49.5 | 1.31:1 | Folded Dipole | Yes |  | 217.82 | 215.9458 | 19.9323 | -171.4561
*+InnoV 15 OWL G/T | 4.78 | 14.91 | 4.55 | 4.2 | 20.82 | 7.53 | 391.7672 | -2.9603 | 27.8 | 18.1 | 22.2 | 49.5 | 1.31:1 | Folded Dipole | Yes |  | 218.21 | 216.3459 | 20.4324 | -173.5572
*M2 28 XPOL H | 4.81 | 15.16 | 4.5 | 4.5 | 20.97 | 14.47 | 544.4316 | -4.2394 | 20.11 | 13.24 | 18.87 | 200.2 | 5.19:1 | T Match | Yes | XPOL | 244.11 | 241.8202 | 52.2753 | -300.3216
*M2 28 XPOL V | 4.81 | 15.16 | 4.5 | 4.5 | 20.97 | 14.47 | 515.6239 | -4.0033 | 20.1 | 13.24 | 18.9 | 200.23 | 5.19:1 | T Match | Yes | XPOL | 239.6 | 237.0852 | 46.3565 | -276.0239
#M2 28 XPOL H | 4.81 | 15.16 | 4.83 | 4.83 | 21.13 | 14.47 | 533.5089 | -3.9914 | 20.11 | 13.24 | 18.9 | 200.23 | 5.19:1 | T Match | Yes | XPOL | 242.4 | 240.0249 | 50.0312 | -291.1089
#M2 28 XPOL V | 4.81 | 15.16 | 4.83 | 4.83 | 21.13 | 14.47 | 504.3819 | -3.7476 | 20.1 | 13.2 | 18.9 | 200.23 | 5.19:1 | T Match | Yes | XPOL | 237.84 | 235.2374 | 44.0467 | -266.5419
DJ9BV 4.8 | 4.82 | 14.63 | 4.4 | 4.19 | 20.48 | 6.6 | 550.5928 | -4.7783 | 21 | 14.7 | 18 | 49.7 | 1.29:1 | Dipole | No |  | 242.8 | 241.7258 | 52.1572 | -307.7928
*M2 5WL | 4.83 | 14.66 | 4.267 | 4.267 | 20.32 | 7.13 | 567.4752 | -5.0695 | 20 | 14.3 | 17.6 | 200.9 | 1.42:1 | T Match | Yes |  | 245.6 | 244.5084 | 55.6355 | -321.8752
M2 5WL | 4.83 | 14.66 | 4.56 | 4.36 | 20.58 | 3.7 | 589.9965 | -4.9785 | 20 | 14.3 | 17.6 | 200.9 | 1.42:1 | T Match | Yes |  | 248.1 | 247.5654 | 59.4568 | -341.8965
YU7EF 15 | 4.84 | 14.89 | 4.46 | 4.24 | 20.78 | 10.29 | 385.9146 | -2.9349 | 25.6 | 17.9 | 22.8 | 41.8 | 3.18:1 | Dipole | No |  | 218.1 | 215.5488 | 19.436 | -167.8146
+RU1AA_2 | 4.89 | 15.06 | 4.62 | 4.42 | 20.98 | 6.6 | 484.8015 | -3.7256 | 24.3 | 15 | 17 | 50 | 1.25:1 | Dipole | No |  | 232.5 | 231.1914 | 38.9892 | -252.3015
+RA3AQ 15 | 4.92 | 15.16 | 4.67 | 4.49 | 21.11 | 6.8 | 483.784 | -3.5865 | 24.4 | 14.2 | 17.6 | 51.7 | 1.12:1 | Dipole | No |  | 232.4 | 231.0494 | 38.8117 | -251.384
*+SM5BSZ 14 XPOL H | 4.95 | 15.27 | 5.2 | 5.2 | 21.35 | 5.7 | 531.2248 | -3.7528 | 18.9 | 15 | 19.1 | 48.5 | 4.25:1 | Dipole | No | XPOL | 239.5 | 238.5074 | 48.1343 | -291.7248
*+SM5BSZ 14 XPOL V | 4.95 | 15.27 | 5.2 | 5.2 | 21.35 | 5.7 | 504.3973 | -3.5277 | 18.9 | 15 | 19.1 | 48.5 | 4.25:1 | Dipole | No | XPOL | 235.3 | 234.2249 | 42.7811 | -269.0973
+SM5BSZ 14 | 4.95 | 15.27 | 4.73 | 4.52 | 21.14 | 5.7 | 543.8082 | -4.0645 | 18.9 | 15 | 19.1 | 48.5 | 4.25:1 | Dipole | No |  | 241.47 | 240.5161 | 50.6452 | -302.3382
+SM5BSZ 14 XPOL H | 4.95 | 15.27 | 4.6 | 4.6 | 21.13 | 5.7 | 538.8898 | -4.035 | 18.9 | 15 | 19.1 | 48.5 | 4.25:1 | Dipole | No | XPOL | 240.7 | 239.731 | 49.6637 | -298.1898
+SM5BSZ 14 XPOL V | 4.95 | 15.27 | 4.6 | 4.6 | 21.13 | 5.7 | 519.7273 | -3.8778 | 18.9 | 15 | 19.1 | 48.5 | 4.25:1 | Dipole | No | XPOL | 237.7 | 236.672 | 45.84 | -282.0273
K5GW 17 | 4.98 | 14.83 | 4.43 | 4.21 | 20.73 | 9.8 | 404.0682 | -3.1845 | 25.7 | 15.9 | 20.5 | 48.5 | 1.73:1 | Dipole | No |  | 220.8 | 218.4615 | 23.0769 | -183.2682
SM2CEW 19 | 4.99 | 14.91 | 4.49 | 4.27 | 20.82 | 9 | 421.1416 | -3.2743 | 22.1 | 15.3 | 20.2 | 78.4 | 1.62:1 | Folded Dipole | Yes |  | 223.24 | 221.1681 | 26.4602 | -197.9016
#SM2CEW 19 XPOL H | 4.99 | 14.67 | 4.38 | 4.38 | 20.6 | 9.93 | 510.2429 | -4.3278 | 20.04 | 14.6 | 18.3 | 72.9 | 1.70:1 | Folded Dipole | Yes | XPOL | 237.46 | 235.661 | 44.5762 | -272.7829
#SM2CEW 19 XPOL V | 4.99 | 14.85 | 4.38 | 4.38 | 20.75 | 8.99 | 435.3405 | -3.4883 | 24.82 | 15.1 | 19.3 | 82.6 | 1.71:1 | Folded Dipole | Yes | XPOL | 225.46 | 223.4593 | 29.3241 | -209.8805
+G0KSC 16 OWL XPOL H | 4.99 | 14.76 | 4.25 | 4.25 | 20.64 | 8.68 | 398.9356 | -3.219 | 26.32 | 18.23 | 23.2 | 51.7 | 1.09:1 | Folded Dipole | Yes | XPOL | 219.67 | 217.565 | 21.9562 | -179.2656
+G0KSC 16 OWL XPOL V | 4.99 | 14.75 | 4.25 | 4.25 | 20.62 | 9.01 | 379.0293 | -3.0167 | 25.15 | 17.6 | 21.6 | 44.66 | 1.35:1 | Folded Dipole | Yes | XPOL | 216.65 | 214.3711 | 17.9639 | -162.3793
*BVO-5WL | 5.02 | 15 | 4.58 | 4.4 | 20.92 | 6.9 | 514.2548 | -4.0418 | 26.3 | 13.3 | 17.1 | 47.4 | 1.26:1 | Dipole | No |  | 237.2 | 235.9437 | 44.9297 | -277.0548
BVO-5WL | 5.02 | 15 | 4.66 | 4.49 | 20.96 | 6.9 | 512.3386 | -3.9856 | 26.3 | 13.3 | 17.1 | 47.4 | 1.26:1 | Dipole | No |  | 236.9 | 235.6366 | 44.5457 | -275.4386
+InnoV 15 OWL G/T-2 | 5.11 | 15.38 | 4.81 | 4.61 | 21.33 | 5.21 | 436.9868 | -2.9247 | 28.51 | 14.2 | 20 | 48.76 | 3.01:1 | Folded Dipole | Yes |  | 224.6 | 223.4251 | 29.2813 | -212.3868
+*InnoV 15 OWL G/T-2 | 5.11 | 15.38 | 4.9 | 4.7 | 21.36 | 5.21 | 433.2182 | -2.8571 | 28.51 | 14.2 | 20 | 48.76 | 3.01:1 | Folded Dipole | Yes |  | 224.01 | 222.8245 | 28.5306 | -209.2082
YU7EF 16M | 5.12 | 14.9 | 4.36 | 4.16 | 20.7 | 7 | 416.337 | -3.3445 | 25.1 | 17.9 | 21.3 | 49.9 | 1.03:1 | Dipole | No |  | 221.9 | 220.2562 | 25.3203 | -194.437
+G0KSC 16 LFA3R | 5.14 | 15.08 | 4.46 | 4.24 | 20.91 | 6.05 | 367.166 | -2.5886 | 25.3 | 17.5 | 23.7 | 49.9 | 1.10:1 | LFA Loop | Yes |  | 213.92 | 212.3328 | 15.416 | -153.246
K1FO 19 | 5.16 | 15.01 | 4.49 | 4.27 | 20.85 | 4.59 | 450.4394 | -3.5364 | 21 | 18.8 | 18.8 | 204.9 | 1.25:1 | T Match | Yes |  | 226.52 | 225.5153 | 31.8941 | -223.9194
Directive DSEFO144-19 | 5.16 | 15.01 | 4.49 | 4.27 | 20.85 | 4.59 | 450.4394 | -3.5364 | 21 | 18.8 | 18.8 | 204.9 | 1.25:1 | T Match | Yes |  | 226.52 | 225.5153 | 31.8941 | -223.9194
Cushcraft LFA-2M16EL | 5.213 | 14.94 | 4.392 | 4.182 | 20.77 | 9.24 | 376.3651 | -2.8361 | 28.01 | 18.95 | 25.06 | 52.36 | 1.09:1 | LFA Loop | Yes |  | 216.3 | 213.9518 | 17.4397 | -160.0651
+G0KSC 16 LFA | 5.21 | 15.4 | 4.56 | 4.33 | 21.29 | 5.78 | 355.9271 | -2.0736 | 28.5 | 17.5 | 24.4 | 49.2 | 1.13:1 | LFA Loop | Yes |  | 212.08 | 210.527 | 13.1587 | -143.8471
+*G0KSC 16 LFA | 5.21 | 15.4 | 4.6 | 4.4 | 21.31 | 5.78 | 356.5658 | -2.0614 | 28.5 | 17.5 | 24.4 | 49.2 | 1.13:1 | LFA Loop | Yes |  | 212.18 | 210.629 | 13.2862 | -144.3858
+EAntenna 144LFA16 | 5.213 | 15.17 | 4.555 | 4.36 | 21.06 | 5.91 | 388.4473 | -2.6833 | 27.46 | 17.5 | 24.5 | 48.99 | 1.13:1 | LFA Loop | Yes |  | 217.21 | 215.7266 | 19.6582 | -171.2373
+Eantenna 144LFA16 H | 5.21 | 15.17 | 4.46 | 4.46 | 21.03 | 5.92 | 400.3729 | -2.8446 | 27.5 | 17.5 | 24.5 | 49 | 1.13:1 | LFA Loop | Yes | XPOL | 219.08 | 217.6323 | 22.0403 | -181.2929
+EAntenna 144LFA16 V | 5.21 | 15.17 | 4.46 | 4.46 | 21.06 | 5.63 | 378.5054 | -2.5707 | 27.5 | 17.5 | 24.5 | 49 | 1.13:1 | LFA Loop | Yes | XPOL | 215.57 | 214.125 | 17.6563 | -162.9354
InnoV 16 LFA | 5.23 | 15.1 | 4.52 | 4.23 | 20.97 | 8.1 | 361.8882 | -2.4657 | 29.9 | 17.7 | 25.5 | 47.3 | 1.13:1 | LFA Loop | Yes |  | 213.7 | 211.5689 | 14.4611 | -148.1882
RU1AA 15 | 5.27 | 15.44 | 4.87 | 4.7 | 21.37 | 9.2 | 474.8071 | -3.2452 | 25.2 | 13.9 | 18.6 | 54.6 | 3.70:1 | Dipole | No |  | 231.7 | 229.8505 | 37.3131 | -243.1071
*M2 18XXX | 5.3 | 14.97 | 4.27 | 3.96 | 20.54 | 7.25 | 482.8059 | -4.1477 | 23.1 | 16.4 | 19.6 | 199.7 | 1.07:1 | T Match | Yes |  | 232.38 | 230.9395 | 38.6744 | -250.4259
M2 18XXX | 5.3 | 14.97 | 4.56 | 4.36 | 20.9 | 7.25 | 477.1849 | -3.7369 | 23.1 | 16.4 | 19.6 | 199.7 | 1.07:1 | T Match | Yes |  | 231.5 | 230.0375 | 37.5469 | -245.6849
YU7EF 16 | 5.42 | 15.15 | 4.46 | 4.27 | 20.95 | 7.3 | 396.5442 | -2.8829 | 22.1 | 18.4 | 24.3 | 43.9 | 2.50:1 | Dipole | No |  | 218.89 | 217.1 | 21.375 | -177.6542
+*Dual PA144-16-12 | 5.42 | 15.31 | 4.9 | 4.8 | 21.32 | 8.47 | 369.2432 | -2.2031 | 29.18 | 15.5 | 24.2 | 48.91 | 1.22:1 | Hair Pin | Yes |  | 214.96 | 212.7683 | 15.9604 | -154.2832
+Dual PA144-16-12 | 5.42 | 15.31 | 4.62 | 4.46 | 21.2 | 8.47 | 376.0139 | -2.402 | 29.18 | 15.5 | 24.2 | 48.91 | 1.22:1 | Hair Pin | Yes |  | 216.02 | 213.8593 | 17.3241 | -159.9939
InnoV 16 OWL G/T | 5.52 | 15.28 | 4.59 | 4.41 | 21.15 | 9.56 | 357.9489 | -2.2382 | 26.82 | 17.2 | 25.7 | 49.49 | 1.49:1 | Folded Dipole | Yes |  | 213.51 | 210.9885 | 13.7356 | -144.4389
InnoV 17 OWL G/T | 5.64 | 15.56 | 4.77 | 4.59 | 21.44 | 7.82 | 407.2542 | -2.5087 | 27.24 | 17.5 | 22 | 50.22 | 1.17:1 | Folded Dipole | Yes |  | 220.72 | 218.8518 | 23.5648 | -186.5342
*InnoV 17 OWL G/T | 5.64 | 15.56 | 4.9 | 4.65 | 21.48 | 7.82 | 408.5317 | -2.4823 | 27.24 | 17.5 | 22 | 50.22 | 1.17:1 | Folded Dipole | Yes |  | 220.92 | 219.0572 | 23.8215 | -187.6117
G0KSC 17 LFA | 5.67 | 15.43 | 4.63 | 4.43 | 21.29 | 5.78 | 360.5261 | -2.1294 | 30.8 | 17.6 | 26.1 | 48.3 | 1.23:1 | LFA Loop | Yes |  | 212.8 | 211.2613 | 14.0767 | -147.7261
*G0KSC 17 LFA | 5.67 | 15.42 | 4.7 | 4.47 | 21.31 | 5.78 | 360.5261 | -2.1094 | 30.8 | 17.6 | 26.1 | 48.3 | 1.23:1 | LFA Loop | Yes |  | 212.8 | 211.2613 | 14.0767 | -147.7261
InnoV 17 LFA | 5.69 | 15.34 | 4.59 | 4.39 | 21.2 | 8.09 | 349.4513 | -2.0839 | 32 | 17.6 | 28.6 | 50 | 1.26:1 | LFA Loop | Yes |  | 211.75 | 209.5671 | 11.9589 | -137.7013
*M2 19XXX | 5.71 | 15.31 | 4.27 | 4.04 | 20.83 | 6.41 | 503.2384 | -4.0377 | 24.5 | 15.07 | 15.29 | 201.1 | 1.42:1 | T match | Yes |  | 235.33 | 234.1216 | 42.652 | -267.9084
M2 19XXX | 5.71 | 15.31 | 4.7 | 4.52 | 21.21 | 6.41 | 475.1334 | -3.4082 | 24.5 | 15.07 | 15.29 | 201.1 | 1.42:1 | T match | Yes |  | 230.93 | 229.6243 | 37.0304 | -244.2034
#M2 32 XPOL H | 5.74 | 15.79 | 5.08 | 5.08 | 21.76 | 13.31 | 470.9615 | -2.8199 | 23.2 | 13.4 | 18.3 | 205.47 | 3.65:1 | T Match | Yes | XPOL | 232.28 | 229.6309 | 37.0386 | -238.6815
#M2 32 XPOL V | 5.74 | 15.79 | 5.08 | 5.08 | 21.76 | 13.31 | 445.9864 | -2.5832 | 23.2 | 13.4 | 18.3 | 205.498 | 3.65:1 | T Match | Yes | XPOL | 228.37 | 225.5414 | 31.9267 | -217.6164
*M2 32 XPOL H | 5.74 | 15.79 | 5 | 5 | 21.72 | 13.31 | 473.3888 | -2.8822 | 23.2 | 13.4 | 18.3 | 205.498 | 3.65:1 | T Match | Yes | XPOL | 232.66 | 230.0283 | 37.5354 | -240.7288
*M2 32 XPOL V | 5.74 | 15.79 | 5 | 5 | 21.72 | 13.31 | 448.9885 | -2.6524 | 23.2 | 13.4 | 18.3 | 205.498 | 3.65:1 | T Match | Yes | XPOL | 228.84 | 226.033 | 32.5412 | -220.1485
YU7EF 17X | 5.74 | 15.36 | 4.59 | 4.39 | 21.19 | 8.4 | 376.0172 | -2.4121 | 29.2 | 20 | 22 | 50 | 1.08:1 | Dipole | No |  | 216 | 213.8566 | 17.3207 | -160.0172
*YU7EF 17X | 5.74 | 15.36 | 4.5 | 4.35 | 21.15 | 8.5 | 374.5525 | -2.4351 | 29.2 | 20 | 22 | 50 | 1.08:1 | Dipole | No |  | 215.8 | 213.6252 | 17.0315 | -158.7525
YU7EF 17XM | 5.739 | 15.39 | 4.624 | 4.423 | 21.22 | 7.838 | 371.7953 | -2.333 | 29.28 | 21.82 | 23.37 | 50.35 | 1.08:1 | Dipole | Yes |  | 215.174 | 213.1516 | 16.4395 | -156.6213
RU1AA 17 | 5.75 | 15.64 | 4.81 | 5 | 21.55 | 8.1 | 463.4494 | -2.96 | 25.9 | 14.7 | 16.7 | 50 | 1.08:1 | Dipole | No |  | 229.6 | 227.913 | 34.8912 | -233.8494
+G0KSC 17 OWL G/T | 5.77 | 15.62 | 5.15 | 5 | 21.67 | 10.72 | 403.3251 | -2.2366 | 26.33 | 15.7 | 22.4 | 53.03 | 1.40:1 | Folded Dipole | Yes |  | 220.95 | 218.3975 | 22.9969 | -182.3751
+G0KSC 17 OWL G/T | 5.77 | 15.62 | 5 | 4.9 | 21.62 | 10.72 | 406.3911 | -2.3194 | 26.33 | 15.7 | 22.42 | 53 | 1.40:1 | Folded Dipole | Yes |  | 221.43 | 218.8953 | 23.6191 | -184.9611
+G0KSC 17 OWL G/T H | 5.77 | 15.62 | 5.08 | 5.08 | 21.64 | 10.73 | 431.0284 | -2.5551 | 24.93 | 15.5 | 21.8 | 57.68 | 1.38:1 | Folded Dipole | Yes | XPOL | 225.29 | 222.8957 | 28.6197 | -205.7384
+G0KSC 17 OWL G/T V | 5.77 | 15.62 | 5.08 | 5.08 | 21.61 | 10.72 | 439.0312 | -2.665 | 24.93 | 15.5 | 21.83 | 50.16 | 1.54:1 | Folded Dipole | Yes | XPOL | 226.54 | 224.1942 | 30.2427 | -212.4912
DK7ZB 17 | 5.82 | 15.61 | 5.01 | 4.85 | 21.59 | 8.6 | 451.0155 | -2.8019 | 24.8 | 12.7 | 17.7 | 26.8 | 1.19:1 | Dipole | No |  | 227.8 | 225.9554 | 32.4443 | -223.2155
YU7EF 17M | 5.88 | 15.21 | 4.52 | 4.33 | 21 | 7.2 | 417.2368 | -3.0538 | 25.61 | 17.25 | 21.58 | 49.12 | 1.04:1 | Dipole | No |  | 222.1 | 220.4142 | 25.5178 | -195.1368
BVO-6WL | 6 | 15.65 | 4.93 | 4.77 | 21.55 | 7 | 450.8295 | -2.8401 | 24.9 | 14.3 | 18.2 | 44.9 | 1.14:1 | Dipole | No |  | 227.3 | 225.7866 | 32.2332 | -223.5295
+G0KSC 18 LFA | 6.12 | 15.67 | 4.77 | 4.56 | 21.55 | 6.06 | 347.7929 | -1.7132 | 30.8 | 17.7 | 25.4 | 47.9 | 1.33:1 | LFA Loop | Yes |  | 210.89 | 209.2369 | 11.5461 | -136.9029
*G0KSC 18 LFA | 6.12 | 15.67 | 4.77 | 4.6 | 21.55 | 6.06 | 347.7929 | -1.7132 | 30.8 | 17.7 | 25.4 | 47.9 | 1.33:1 | LFA Loop | Yes |  | 210.89 | 209.2369 | 11.5461 | -136.9029
InnoV 18 LFA | 6.14 | 15.65 | 4.73 | 4.56 | 21.51 | 8.67 | 343.1914 | -1.6954 | 32.7 | 17.6 | 25.3 | 48.7 | 1.35:1 | LFA Loop | Yes |  | 210.94 | 208.5764 | 10.7205 | -132.2514
AF9Y 22 | 6.14 | 15.77 | 5.01 | 4.85 | 21.65 | 13.1 | 401.8464 | -2.2406 | 24.9 | 12.2 | 18 | 49.9 | 2.65:1 | Folded Dipole | Yes |  | 221.4 | 218.3012 | 22.8765 | -180.4464
+RA3AQ 18 | 6.28 | 16.09 | 5.13 | 4.97 | 22.01 | 8 | 424.0346 | -2.114 | 26.9 | 15.2 | 19.6 | 54.9 | 1.13:1 | Dipole | No |  | 223.4 | 221.5628 | 26.9534 | -200.6346
*RA3AQ 18 | 6.28 | 16.09 | 5.3 | 5.3 | 22.12 | 8.1 | 416.8207 | -1.9295 | 26.9 | 15.2 | 19.6 | 54.9 | 1.13:1 | Dipole | No |  | 222.3 | 220.4091 | 25.5113 | -194.5207
MBI 6.6 | 6.58 | 16.18 | 5.5 | 5.36 | 22.2 | 12.18 | 423.1306 | -1.9147 | 27.5 | 12.21 | 18.46 | 47 | 1.79:1 | Folded Dipole | Yes |  | 224.47 | 221.7177 | 27.1472 | -198.6606
DK7ZB 19 | 6.59 | 16.15 | 5.41 | 5.22 | 22.15 | 8.2 | 467.0944 | -2.394 | 24 | 13.4 | 17.9 | 27.7 | 1.97:1 | Dipole | No |  | 230.2 | 228.5091 | 35.6364 | -236.8944
InnoV 19 LFA | 6.62 | 15.86 | 4.84 | 4.7 | 21.73 | 9.25 | 331.634 | -1.3266 | 32.5 | 17.5 | 26.9 | 48.3 | 1.55:1 | LFA Loop | Yes |  | 209.3 | 206.7259 | 8.4074 | -122.334
*InnoV 19 LFA | 6.62 | 15.86 | 4.84 | 4.75 | 21.74 | 9.25 | 330.9953 | -1.3082 | 32.5 | 17.5 | 26.9 | 48.3 | 1.55:1 | LFA Loop | Yes |  | 209.2 | 206.6228 | 8.2784 | -121.7953
#BQH 25 | 7.3 | 16.38 | 5.27 | 5.09 | 22.28 | 8.8 | 382.2955 | -1.394 | 25.5 | 15.2 | 20.8 | 27.9 | 1.16:1 | Dipole | No |  | 217.1 | 214.8879 | 18.6098 | -165.1955
InnoV 21 LFA | 7.55 | 16.23 | 5.04 | 4.88 | 22.08 | 9.54 | 323.9407 | -0.87465 | 32.5 | 19 | 26.6 | 49 | 1.70:1 | LFA Loop | Yes |  | 208.18 | 205.4884 | 6.8605 | -115.7607
K2GAL 21 | 7.65 | 16.9 | 5.71 | 5.55 | 22.81 | 13.3 | 417.4524 | -1.2461 | 26.3 | 15.7 | 19.1 | 17.2 | 9.01:1 | Dipole | No |  | 223.9 | 220.8685 | 26.0856 | -193.5524
M2 8WL(old) | 7.72 | 16.5 | 5.31 | 5.13 | 22.33 | 8.46 | 414.4854 | -1.6951 | 21.3 | 16.3 | 19.1 | 201.5 | 2.14:1 | T Match | Yes |  | 222.04 | 220.0574 | 25.0718 | -192.4454
+InnoV 22 LFA | 8.01 | 16.66 | 5.31 | 5.13 | 22.53 | 6.65 | 322.7198 | -0.40826 | 31.7 | 17.2 | 25.6 | 49.7 | 1.20:1 | LFA Loop | Yes |  | 207.14 | 205.2399 | 6.5499 | -115.5798
*+InnoV 22 LFA | 8.01 | 16.66 | 5.4 | 5.25 | 22.57 | 6.65 | 324.636 | -0.39397 | 31.7 | 17.2 | 25.6 | 49.7 | 1.20:1 | LFA Loop | Yes |  | 207.44 | 205.5468 | 6.9335 | -117.196
M2 8WLHLD | 8.05 | 16.99 | 6.05 | 5.87 | 22.96 | 13 | 486.9816 | -1.7651 | 25.4 | 13.2 | 19.4 | 200 | 4.53:1 | T Match | Yes |  | 234.7 | 232.221 | 40.2763 | -252.2816
+G0KSC 22 LFA 3R | 8.17 | 16.34 | 6.1 | 5.9 | 22.41 | 7.52 | 332.0629 | -0.6522 | 29.7 | 20.7 | 29.6 | 46.3 | 1.16:1 | LFA Loop | Yes |  | 208.86 | 206.756 | 8.4449 | -123.2029
+G0KSC 22 LFA 3R | 8.17 | 16.34 | 5.9 | 5.7 | 22.4 | 7.52 | 326.4419 | -0.58806 | 29.65 | 20.7 | 29.6 | 46.3 | 1.16:1 | LFA Loop | Yes |  | 207.98 | 205.8531 | 7.3164 | -118.4619
+InnoV 24 LFA | 8.92 | 17.14 | 5.654 | 5.501 | 23.02 | 6.93 | 324.6171 | 0.056286 | 33.1 | 16 | 22.4 | 48.1 | 1.50:1 | LFA Loop | Yes |  | 207.52 | 205.549 | 6.9363 | -117.0971
+*InnoV 24 LFA | 8.92 | 17.14 | 7 | 7 | 23.21 | 6.93 | 333.368 | 0.13076 | 33.08 | 16 | 22.4 | 48.12 | 1.50:1 | LFA Loop | Yes |  | 208.89 | 206.9518 | 8.6897 | -124.478
[7 empty] | 0 | [9 empty] | 0 | 0 | -250 | 0
Only Antennas that have actually been built are posted in these Tables.
Thanks to Vladimir, UR5EAZ for establishing the Interactive Mode in the 144 and 432 Tables
Thanks to Hartmut, DG7YBN for his ongoing support and many inputs to the Tables
Legend:
1. L = Length in Wavelengths
2. Gain = Gain in dBd of a single antenna
3. E = E plane (Horizontal) stacking in Meters.
4. H = H plane (Vertical) stacking in Meters.
5. Ga = Gain in dBd of a 4 bay array
6. Tlos = The internal resistance of the antenna in Kelvin.
7. Ta = The total temperature of the antenna or array in Kelvin. This
includes all the side lobes, rear lobes and internal resistance of the
antenna or array.
8. F/R = Front to Rear in dB over the rear 180 degrees of an antenna using either E or H plane.
9. Z ohms = The natural impedence of a single antenna in free space.
10. VSWR = VSWR Bandwidth is based a single antenna over 144.000 - 145.000 MHz with a
reference at 144.100 MHz. This parameter gives an indicator of the
antenna "Q" and what to expect with with stacking and wet weather.
11. Ant G/T = Figure of merit used to determine the receive capability of the antenna
or array. Ant G/T (dB) = Ga - 10*log(Ta). The more positive figure the
better. Ant G/T is modelled in Tant.exe or AGTC_2lite at 30 degrees elevation.
Notes:
1. The programs used to calculate E/H Stacking,G,Ta,Tlos and Ant G/T are
EZNEC 5+ by Roy Lewallen W7EL,4NEC2 by Arie Voors and Tant.exe by Sinisa, YT1NT/VE3EA or AGTC_lite by F5FOD/DG7YBN
This combination of software provides excellent accuracy.
2. Temperatures initially used for producing Antenna Temperature: Tsky=200 Kelvin;Tearth=1000 Kelvin
Temperatures now adjustable to Tsky=290 Kelvin. Tearth: Rural = 1600 Kelvin, Residential = 5400 Kelvin, City = 14,500 Kelvin
3. Dipole Z is measured at 144.1 MHz
4. F/R, 1st and 2nd Side Lobes (SL) have been calculated on a single antenna
5. No stacking harness losses or H frame effects are included in the 4 bay gain figures.
6. All stacking dimensions EXCEPT those marked with a "*" and "#" are
calculated from the DL6WU stacking formula:
D = W/(2* sin(B/2))
Where:
D = stacking distance,vertical or horizontal
W = wavelength, in the same units as D
B - beamwidth between -3dB points.
Use vertical beamwidth for vertical stacking (as above),
Use horizontal beamwidth for horizontal stacking.
7. Antennas marked with a "*" have stacking dimensions recommended by
the manufacturer or designer.
8. Antennas marked with a "#" have stacking dimensions for XPOL
antennas by VE7BQH.
9. Antennas marked with a "+" have some or all elements over 6mm. All others
are 4MM to 6MM.
10. FD = Folded Dipole
11. XPOL Antennas: Any offset of elements or feedsystems from the zero axis results in degredation in pattern.
This affects VSWR, Antenna Temp and G/T. To show the exact amount of degradation two separate rows
are given for the vertical polarized plane an the horizontally polarized plane
12. Convergence Correction: NEC2 and NEC 4 are incapable of handling complex
feed systems accurately like Folded Dipoles, T Matches, LFAs etc.
Convergence Correction using the KF2YN Excel program is required.
See DUBUS 4/2010 "The Correction of Convergence Errors in Antenna
Temperature Calculations by Brian Cake, KF2YN for details.
14. Manufacturer/Designer Legend: Single Click on Sites with Links in blue.
7Arrays = 7Arrays
AF9Y = AF9Y
Antennas-Amplifiers=Antennas-Amplifiers
Ant-Amp=Antennas-Amplifiers |  |  | K1FO = K1FO
BVO = Eagle/DJ9BV |  |  | K2GAL = K2GAL
BQH = VE7BQH |  |  | K5GW = Texas Towers/K5GW
CC = Cushcraft |  |  | KF2YN = KF2YN
CC MOD = VE7BQH |  |  | M2inc = M2inc
CD = CUE DEE |  |  | MBI = F/G8MBI/F5VHX
CD MOD = VE7BQH |  |  | OZ5HF = Vargarda
CT1FFU = CT1FFU |  |  | RA3AQ = RA3AQ
DD0VF = DD0VF |  |  | RA3RF =
DG7YBN = DG7YBN |  |  | RU1AA = RU1AA | R3RAV
DJ9BV = DJ9BV |  |  | SHARK = SHARK (Italian)
DJ9BV OPT = DJ9BV |  |  | SM2CEW = SM2CEW/VE7BQH
DK7ZB = DK7ZB |  |  | SV = Svenska Antennspecialisten AB
Dual = Antennas-Amplifiers |  |  | UR5CSZ = UR5CSZ
EKM MOD = SM2EKM |  |  | UR5CSZ = UR5CSZ
F9FT = F9FT |  |  | Vine = G0KSC Design
Flexa = FlexaYagi |  |  | WB9UWA = WB9UWA
G0KSC LFA = G0KSC |  |  | YU7EF = YU7EF
G4CQM = G4CQM |  |  | YU7XL = YU7XL
HG = HYGAIN |  |  | W1JR = VE7BQH (Mininec error)
I0JXX = I0JXX |  |  | WB9UWA = WB9UWA
IK0BZY = IK0BZY
InnoVAntennas = G0KSC
WiMo = WiMo
Lionel H. Edwards
Using this Chart: |  |  |  | VE7BQH
Issue 113, Jan X,2020
Programmable Tsky and Tearth: Tsky and Tearth may be changed to meet a Stations individual characteristics.
Click on the Red number to change then click on the green to set.
Antennas with good G/T can provide significant benefit with today's high noise levels.
Other factors like ease of matching and wet weather performance should be considered in the the decision making.
Antennas with 50 ohm feed systems and good VSWR bandwidth (Q) may be the best feed system choice.
Issue 51: Add YU7EF Antennas
Issue 52: Update all DK7ZB antennas to latest published data. Add DK7ZB 8
Issue 53: Replace BQH8A with BQH8B a 50 ohm antenna
Issue 54: Add YU7EF 8
Issue 55: Add YU7EF 17 & YU7EF 11B
Issue 56: Add YU7EF 16
Issue 57: Add a revised YU7EF 10
Issue 58: Add DK7ZB 19
Issue 59: Add YU7EF 10LT
Issue 60: Add columns of Z and VSWR bandwidth to give indicators of Q and wet weather performance.
Issue 61: Add UA5EAZ 9. Add VSWR bandwidth for folded dipole to RA3AQ 9. Add RA3AQ 14
Issue 62: Revised Note 1 to explain limitations in YA 3.54 and the change to EZNEC 5+ and Tant.exe software
Issue 63: Add new low noise wide VSWR bandwidth YU7EF 13M,14M,15M,16M series antennas
Issue 64: Add YU7EF 14LT;Add G4CQM 8,9,11,16;Add G0KSC 9LFA
Issue 65: Add G0KSC 11LFA,G0KSC 14LFA;Add DK7ZB 7;Add K1FO 10,11,16
Issue 66: Conversion to EZNEC 5+ & Tant.exe completed. Add G0KSC 8LFA, G0KSC 12LFA,G0KSC 13LFA: RA3AQ 9S
Issue 67: Data corrected for RA3AQ 9S;
Issue 68: G4CQM 8 updated to new version,Add ZL1RS 9,
Issue 69: Add G0KSC 15LFA,G0KSC 17LFA. Segment Density changed to improve impedence accuracy.
Issue 70: Add G0KSC 7LFA, Add Front to Rear column (F/R)
Issue 71: Add G0KSC 9,G4CQM 7,G4CQM 6,8 & 9 updated versions,
Issue 72: Add G0KSC 10LFA,Revised G4CQM 11,
Issue 73: Add G0KSC 9,G0KSC 11
Issue 74: Add G0KSC 6LFA,G0KSC 8OWL,Revised G0KSC 9OWL,G0KSC 10OWL,
Issue 75: Add CT1FFU 7,CT1FFU 8,CT1FFU 9,CT1FFU 10,CT1FFU 10C
Issue 76: Add G0KSC 16LFA, I5MZY 11, I5MZY 13, G0KSC 11LFA 3R, G0KSC 14LFA 3R, G0KSC 16LFA 3R,
Issue 77: Add G4CQM 16 Revised,KF2YN Boxkite6, KF2YN Boxkite9,KF2YN Boxkite12,G0KSC 12OWA,G0KSC 17OWA
Issue 78: Add DD0VF 9,G0KSC 12LFA 2R,UA9TC 11RS,UA9TC 12RS, UA9TC 14RS
Issue 79: Add Vine 6 FD,Vine 7 FD,Vine 8 FD,Vine 9 FD,Vine 10 FD,Vine 11 FD,G0KSC 12 LFA,G0KSC 22 LFA 3R,G0KSC 16 OWL FD
Issue 80: Add Revised G0KSC 15 LFA,Revised G0KSC 16 LFA,
Issue 81: Add G0KSC 10 LFA,Revised G0KSC 11 LFA,Revised G0KSC 13 LFA,Revised G0KSC 14 LFA,Revised G0KSC 17 LFA,
Issue 81:Add G0KSC 18 LFA,Revised G0KSC 14 LFA 3R,Revised IK0BZY 12,DG7YBN 16,
Issue 82: Add KF2YN Boxkite4,KF2YN Boxkite7, YU7EF 17X,Corrected DG7YBN 16,
Issue 83: Add Revised DK7ZB 11,Add KF2YN Boxkite 10,KF2YN Boxkite 13,KF2YN Boxkite 16
Issue 84: Add M2 2M7,DG7YBN 12
Issue 85: Add G4CQM CQM12UC,
Issue 86: Add WiMo WX220,InnoV 22 LFA,InnoV 21 LFA,InnoV 19 LFA,InnoV 18 LFA,InnoV 17 LFA,InnoV 16 LFA,InnoV 15 LFA,
Issue 86: Add InnoV 14 LFA,InnoV 13 LFA,InnoV 12 LFA,
Issue 87: Add SM2CEW 14 XPOL,KF2YN Boxkite 9,10,12.13,16 updated,Add DL6WU 14,Add G4CQM 12UX,Add DG7YBN 8
Issue 88: Add YU7XL 8 Hybrid,YU7XL 11 Hybrid,UA9TC 13RS,
Issue 89: Add YU7XL 17 Twin Boom,RU1AA 15_2,RU1AA 17,G4CQM 10 UZ2,
Issue 90: Add KLM 16LBX,DD0VF6,InnoV 15 OWL,
Issue 91: Add DG7YBN 7,
Issue 92: Revised the stock CC4218XL,Removed the modified CC4318XL,Revised G4CQM 8,
Issue 93: Add I4GBZ 7,UR5EAZ 12,Gulf Alpha 9,Gulf Alpha 11,Gulf Alpha 14,
Issue 94: Add InnoV 9 XPOL, G4CQM 9 UZ22, I0JXX 8 XPOL,DK7ZB 10 revised, BQH13X,DK7ZB 11 OWL,DG7YBN 12 Ver2,
Issue 94: Add DK7ZB 12,DG7YBN 12 Ver3,DK7ZB 14 OWL,
Issue 95: Add InnoV 11 LFA-FD,InnoV 12 LFA-FD,InnoV 13 LFA-FD,InnoV 14 LFA-FD,InnoV 7 FD,InnoV 8 FD,InnoV 10 FD,
Issue 95: Add InnoV 12 FD,InnoV 13 FD,EAntenna 144LFA4,EAntenna 144LFA5,EAntenna 144LFA7,EAntenna 144LFA8,
Issue 95: Add EAntenna 144LFA9,EAntenna 144LFA11,Eantenna 144LFA13,EAntenna 144LFA16,Eantenna 144LFA16 XPOL,
Issue 96: Add WiMo WY209,revised InnoV 22 LFA,InnoV 24 LFA,revised InnoV 15 OWL,InnoV 16 OWL,InnoV 17 OWL,
Issue 97: Add InnoV 14 OWL G/T v2,InnoV 13 OWL G/T v2,InnoV 12 OWL G/T-2,InnoV 14 OWL G/T-2Q,InnoV 11 OWL G/T-2,
Issue 97: Add InnoV 13 OWL G/T-2,InnoV 15 OWL G/T-2,InnoV 10 OWL G/T-2,G4CQM WA9C4X,G4CQM WA9UXO,
Issue 97: Add G4CQM WA20675,G4CQM WA 27116, G4CQM WAX8,G4CQM WAXXX10,
Issue 98: Add Directive DSEFO144-12,Directive DSEFO144-12 XPOL,Directive DSEFO144-15,Directive DSEFO144-19,
Issue 99: Add DG7YBN GTV-10LT,Antennas-Amp PA144-14-9,Antennas-Amp PA144-16-12,Antennas-Amp PA144-12-7,Antennas-Amp PA144-13-8,
Issue 100: Add InnoV 14LFA Ver 3,DK7ZB 13,M2 2MXP22A,
Issue 101: Add YU7XL X21205XL6QQ.EZ,
Issue 102: Add DG7YBN GTV2-9n,
Issue 103: Add 7Arrays GTV 2-9n XPOL,I5MZY 5,I5MZY 9, Programmable Tsky and T earth,
Issue 104: Add 7Arrays GTV2-11LT,
Issue 105: Add DG7YBN GTV2-8w,
Issue 106: Add R3RAV 9,
Issue 107: Add DG7YBN GTV2-6m,G4CQM CQM14DXL,
Issue 108: Tearth Kelvin updated,
Issue 109: Tearth Kelvin updated,
Issue 110: Add Cushcraft 9 LFA,Cushcraft 12 LFA,Cushcraft 14 LFA,Cushcraft 16 LFA,
Issue 111: Add Antennas-Amplifiers PA144-14-9BGP
Issue 112: Add InnoV/G0KSC 13 LFA3 2019,InnoV/G0KSC 12 LFA3 2019,InnoV/G0KSC 11 LFA3 2019,InnoV/G0KSC 10 LFA3 2019,
Issue 112: Add InnoV/G0KSC 9 LFA3 2019,InnoV/G0KSC 9 OWL 2020,InnoV/G0KSC 8LFA,2019InnoV/G0KSC 7 LFA3 2019,
Issue 112: Add InnoV/G0KSC 14 LFA3 2019,
Issue 113: Add YU7EF 17XM,Ant-Amp PA144-XPOL-18-5AP,Antennas-Amplifiers PA144-XPOL-9-4.3AP,Antennas-Amplifiers PA144-10-6AGP,

## VE7BQH 50 MHz Tables
*Hairpin
| Old Reference: Tsky=4225K Tearth=6000K | [5 empty] | Reference: Estimated Values for man-made noise (Tearth) on 50.150 MHz ITU-R P.372-14: Part 6,Man-made Noise, p.74-76 | [13 empty] | *Gamma
| New Reference: Tsky=5640K | [5 empty] | Rural = |  |  |  | 29700 | K | [8 empty] | *Beta
[7 empty] | Residential = |  |  |  | 100600 | K | [8 empty] | *KLM Dual Dip
[7 empty] | City = |  |  |  | 270800 | K | [8 empty] | Will not calculate
|  |  | Enter Tsky > |  | 5640 | K | Enter Tearth > |  |  |  | 100600 | K | [8 empty] | accurately
|  |  | DL6WU Optimal Stacking | [7 empty] | 75% Stacking | [5 empty] | ! Ant | 1 Ant |  |  |  |  | Internal use only
|  | 1 Ant |  |  | 4 Antennas |  |  |  | 2E ant | 2H ant | Spacing |  | 4 Ant | 2E ant | 2H ant | < | H Plane | > |  |  |  | KF2YN |  |  |  | Old Ta
TYPE OF | L | GAIN | E | H | Ga | Ta | Tlos | G/T | Ga | Ga | E | H | Ga | Ga | Ga | F/R | 1st SL | 2nd SL | Z | VSWR | Feed | Conver. | Ta | Calc | New | minus
ANTENNA | λ | (dBd) | (M) | (M) | (dBd) | (K) | (K) | (dB) | (dBd) | (dBd | (M) | (M) | (dBd) | (dBd) | (dBd) | (dB) | (dB) | (dB) | (ohms) | Band Width | System | Corr Req. | 0ld | Tpat | "S" | New Ta
G0KSC 2 LFA-Q | 0.07 | 5.34 | 5.17 | 3.715 | 11.69 | 13789.4486 | 2.89 | -27.5555 | 8.19 | 8.52 | 3.975 | 2.79 | 10.08 | 7.63 | 7.58 | 9.18 | none | none | 28.1 | 1.39:1 | LFA Vert Loop | Yes | 2316.63 | 2336.8264 | 785.1285 | -11472.8186
InnoV 2 LFA-Q | 0.07 | 4.38 | 5.25 | 3.36 | 10.98 | 19547.1712 | 1.42 | -29.7808 | 7.44 | 7.74 | 3.9375 | 2.52 | 9.58 | 7.18 | 6.95 | 6.57 | none | none | 48.9 | 1.20:1 | LFA Vert Loop | Yes | 2764.24 | 2776.3552 | 1327.0133 | -16782.9312
InnoV 2 LFA | 0.14 | 4.2 | 5.17 | 3.22 | 10.85 | 17854.932 | 1.42 | -29.5176 | 7.25 | 7.59 | 3.88 | 2.42 | 9.24 | 6.72 | 6.66 | 6.37 | none | none | 48.5 | 1.19:1 | LFA Loop | Yes | 2634.15 | 2645.6283 | 1165.843 | -15220.782
InnoV 3 OWL G/T | 0.21 | 5.46 | 5.609 | 3.67 | 11.87 | 13626.7678 | 2.3 | -27.3239 | 8.5 | 8.74 | 4.2075 | 2.7525 | 10.39 | 8 | 7.87 | 9.25 | none | none | 55.02 | 1.23:1 | Dipole | Yes | 2306.12 | 2322.1099 | 766.9848 | -11320.6478
G0KSC 3el-Q | 0.28 | 6.51 | 5.837 | 4.275 | 12.8 | 10702.2092 | 1.44 | -25.3447 | 9.55 | 9.71 | 4.38 | 3.21 | 11.61 | 9.07 | 9.05 | 13.9 | none | none | 48.8 | 1.20:1 | LFA Vert Loop | Yes | 2084.22 | 2093.1292 | 484.6799 | -8617.9892
Cushcraft A50-3S | 0.29 | 5.29 | 5.562 | 3.613 | 11.84 | 13246.1357 | 1.35 | -27.2309 | 8.35 | 8.71 | 4.17 | 2.7075 | 10.58 | 7.87 | 8.01 | 8.79 | none | none | 37.42 | 1.07:1 | *Gamma | No | 2280.09 | 2289.3542 | 726.6011 | -10966.0457
YU7EF 603 | 0.3 | 4.93 | 5.429 | 3.442 | 11.44 | 15692.4815 | 1.5 | -28.3669 | 7.98 | 8.3 | 4.07 | 2.58 | 10.19 | 7.52 | 7.61 | 7.61 | none | none | 50.2 | 1.04:1 | Dipole | No | 2467.64 | 2478.9037 | 960.2922 | -13224.8415
DK7ZB 3 28 ohm | 0.31 | 5.74 | 5.656 | 3.78 | 12 | 13925.8025 | 1.94 | -27.2882 | 8.77 | 8.92 | 4.245 | 2.835 | 10.86 | 8.34 | 8.3 | 10.46 | none | none | 27.96 | 1.12:1 | Dipole | No | 2330.33 | 2343.9791 | 793.9468 | -11595.4725
DK7ZB 3 12.5 ohm | 0.31 | 6.34 | 5.871 | 4.106 | 12.51 | 12222.1723 | 3.98 | -26.2115 | 9.35 | 9.45 | 4.4 | 3.08 | 11.4 | 8.92 | 8.85 | 13.7 | none | none | 12.94 | 1.29:1 | Dipole | No | 2192.48 | 2218.5899 | 639.3574 | -10029.6923
Moxon GW3YDX | 0.31 | 6.67 | 5.656 | 4.475 | 12.88 | 10594.8901 | 2.89 | -25.221 | 9.69 | 9.79 | 4.242 | 3.356 | 11.58 | 9.16 | 9.07 | 16.6 | none | none | 49.97 | 1.34:1 | Bent Dipole | Yes | 2071.05 | 2088.7991 | 479.3413 | -8523.8401
InnoV 3 LFA-Q 1.91m | 0.32 | 7.39 | 6.165 | 4.96 | 13.56 | 12436.0493 | 3.18 | -25.2368 | 10.43 | 10.52 | 4.6275 | 3.72 | 12.49 | 9.94 | 9.95 | 18 | none | none | 27.8 | 1.41:1 | LFA Vert Loop | Yes | 2211.61 | 2232.6814 | 656.7306 | -10224.4393
G0KSC 3 1.94m LFA | 0.32 | 6.32 | 5.863 | 4.03 | 12.5 | 11967.8009 | 2.32 | -26.1301 | 9.29 | 9.44 | 4.4 | 3.02 | 11.38 | 8.87 | 8.85 | 13.6 | none | none | 49.35 | 1.15:1 | LFA Loop | Yes | 2178.52 | 2193.6282 | 608.5827 | -9789.2809
EAntenna 50LFA3 | 0.32 | 6.5 | 5.942 | 4.106 | 12.64 | 11386.1814 | 2.29 | -25.7738 | 9.45 | 9.66 | 4.46 | 3.08 | 11.38 | 8.92 | 9.05 | 13.98 | none | none | 51.9 | 1.23:1 | LFA Loop | Yes | 2133.91 | 2148.4705 | 552.9089 | -9252.2714
M² 6M3 | 0.34 | 6.41 | 5.95 | 4.19 | 12.66 | 12775.0095 | 3.2 | -26.2536 | 9.38 | 9.52 | 4.49 | 3.18 | 11.55 | 8.95 | 8.98 | 13.1 | none | none | 198.18 | 1.24:1 | T Match | Yes | 2237.6 | 2259.0908 | 689.29 | -10537.4095
DK7ZB 4 28 ohm | 0.36 | 6.85 | 6.126 | 4.445 | 13.07 | 11016.5159 | 2.58 | -25.2004 | 9.86 | 10.01 | 4.38 | 3.04 | 11.61 | 9.3 | 9.19 | 14.91 | none | none | 28.6 | 1.02:1 | Dipole | No | 2104.51 | 2120.6529 | 518.6131 | -8912.0059
G0KSC 3 Quad | 0.38 | 7.18 | 5.71 | 4.98 | 13.32 | 10545.4897 | 7.46 | -24.7607 | 10.21 | 10.26 | 4.28 | 3.74 | 12.17 | 9.67 | 9.7 | 22.86 | none | none | 51.2 | 1.26:1 | Quad | No | 2052.06 | 2097.3875 | 489.9298 | -8493.4297
YU7EF 604S | 0.39 | 6.62 | 6.023 | 4.31 | 12.82 | 11453.9282 | 2.7 | -25.6195 | 9.62 | 9.68 | 4.58 | 3.17 | 11.68 | 9.17 | 9.15 | 14.32 | none | none | 50 | 1.05:1 | Dipole | No | 2137.73 | 2154.933 | 560.8763 | -9316.1982
DK7ZB 3 28 ohm | 0.42 | 6.63 | 5.906 | 4.197 | 12.6 | 12880.6176 | 1.77 | -26.3494 | 9.56 | 9.57 | 4.43 | 3.15 | 11.65 | 9.16 | 9.13 | 15.36 | none | none | 27.14 | 1.14:1 | Dipole | No | 2250.56 | 2262.5262 | 693.5254 | -10630.0576
InnoV 5 OP-DES | 0.44 | 7.04 | 6 | 4.32 | 13.07 | 9530.5566 | 1.71 | -24.5712 | 10.04 | 10.15 | 4.5 | 3.24 | 11.97 | 9.56 | 9.49 | 21.06 | none | none | 50.7 | 1.04:1 | Bent Dipole | No | 1993.23 | 2003.2732 | 373.8984 | -7537.3266
InnoV 4 LFA 2.8m | 0.47 | 7.06 | 6.13 | 4.41 | 13.14 | 10209.928 | 2.88 | -24.8002 | 10.05 | 10.12 | 4.6 | 3.31 | 12.01 | 9.59 | 9.5 | 21.2 | none | none | 47 | 1.10:1 | LFA Loop | Yes | 2041.49 | 2058.8841 | 442.4599 | -8168.438
DK7ZB 4 12.5 ohm | 0.475 | 7.53 | 6.538 | 5.013 | 13.69 | 13168.2891 | 6.84 | -25.3553 | 10.53 | 10.65 | 4.91 | 3.757 | 12.68 | 10.08 | 10.65 | 14.44 | none | none | 11.1 | 1.50:1 | Dipole | No | 2255.72 | 2302.0839 | 742.2952 | -10912.5691
G0KSC 4 Quad | 0.5 | 8.1 | 6.325 | 5.696 | 14.08 | 13073.2829 | 11.64 | -24.9338 | 11.06 | 11.06 | 4.75 | 4.28 | 12.98 | 10.53 | 10.59 | 15.32 | 18.53 | none | 52.7 | 1.10:1 | Quad | No | 2232.89 | 2310.8736 | 753.1318 | -10840.3929
EAntenna 50LFA4 | 0.5 | 7.12 | 6.165 | 4.475 | 13.19 | 10675.3613 | 3.42 | -24.9438 | 10.11 | 10.15 | 4.6275 | 3.36 | 12.07 | 9.64 | 9.57 | 21.15 | none | none | 50.9 | 1.09:1 | LFA Loop | Yes | 2075.45 | 2096.506 | 488.843 | -8599.9113
InnoV 4 LFA 3.33m | 0.56 | 7.25 | 6.17 | 4.48 | 13.22 | 10544.157 | 2.6 | -24.8601 | 10.23 | 10.25 | 4.63 | 3.36 | 12.17 | 9.79 | 9.69 | 25.3 | none | none | 49.9 | 1.17:1 | LFA Loop | Yes | 2068.13 | 2084.0719 | 473.5132 | -8476.027
InnoV 4 LFA-Q | 0.56 | 8.56 | 6.538 | 5.263 | 14.14 | 11456.838 | 2.32 | -24.3006 | 11.11 | 11.15 | 4.905 | 3.945 | 13.08 | 10.64 | 10.65 | 13.9 | 14.1 | none | 28.6 | 1.31:1 | LFA-Vert Loop | Yes | 2139.24 | 2154.0339 | 559.7678 | -9317.598
F9FT 5 220505 | 0.57 | 7.72 | 6.516 | 5.013 | 13.87 | 11408.0116 | 3.9 | -24.5521 | 10.73 | 10.83 | 4.89 | 3.7575 | 12.82 | 10.27 | 10.31 | 16.76 | none | none | 16.8 | 1.18:1 | *Hairpin | No | 2130.16 | 2154.907 | 560.8442 | -9277.8516
*F9FT 5 220505 | 0.57 | 7.72 | 5.58 | 4.5 | 13.54 | 9470.1233 | 3.86 | -24.0736 | 10.54 | 10.68 | 4.185 | 3.375 | 12.18 | 9.89 | 10.07 | 16.76 | none | none | 16.8 | 1.18:1 | *Hairpin | No | 1981.32 | 2003.8321 | 374.5875 | -7488.8033
G0KSC 4el-Q | 0.57 | 8.07 | 6.54 | 5.26 | 14.14 | 11427.4395 | 2.32 | -24.2895 | 11.11 | 11.15 | 4.91 | 3.95 | 13.08 | 10.64 | 10.65 | 12.1 | none | none | 49.9 | 1.12:1 | LFA Vert Loop | Yes | 2136.98 | 2151.7558 | 556.9593 | -9290.4595
HyGain 4 VB-64DX | 0.58 | 7.5 | 6.473 | 5.001 | 13.36 | 20581.5848 | 1.42 | -27.6248 | 10.43 | 10.28 | 4.85 | 3.75 | 12.44 | 9.96 | 10.13 | 11.68 | 14.68 | none | 55.75 | 1.03:1 | *Beta Match | No | 2843.76 | 2856.2646 | 1425.5317 | -17737.8248
Telrex 4-6m | 0.59 | 7.53 | 6.561 | 5.097 | 13.44 | 21212.8186 | 2.49 | -27.676 | 10.49 | 10.32 | 4.92 | 3.825 | 12.41 | 10.03 | 10.15 | 11.77 | none | none | 51 | 1.11:1 | Dipole | No | 2888.65 | 2910.9625 | 1492.9675 | -18324.1686
Cushcraft A50-5S | 0.59 | 7.59 | 6.583 | 5.14 | 13.52 | 20957.7064 | 1.75 | -27.5434 | 10.55 | 10.44 | 4.935 | 3.855 | 12.5 | 10.1 | 10.18 | 12.23 | none | none | 42.1 | 1.03:1 | *Gamma | No | 2871.55 | 2887.1283 | 1463.5829 | -18086.1564
G0KSC 4 LFA | 0.59 | 7.71 | 6.41 | 4.87 | 13.7 | 11611.8853 | 2.19 | -24.799 | 10.68 | 10.66 | 4.81 | 3.65 | 12.62 | 10.22 | 10.18 | 18.8 | none | none | 50.1 | 1.09:1 | LFA Loop | Yes | 2151.6 | 2165.6583 | 574.0993 | -9460.2853
Directive DSEJX5-50 | 0.603 | 7.84 | 6.538 | 5.06 | 13.98 | 10719.126 | 2.24 | -24.1716 | 10.88 | 10.92 | 4.905 | 3.795 | 12.87 | 10.37 | 10.37 | 16.96 | none | none | 200.5 | 1.09:1 | T Match | Yes | 2082.8 | 2096.6478 | 489.0179 | -8636.326
DK7ZB 4 12.5 ohm | 0.6 | 8.24 | 6.879 | 5.502 | 14.28 | 14518.8839 | 4.09 | -25.1893 | 11.23 | 11.22 | 5.16 | 4.125 | 13.1 | 10.78 | 10.73 | 13.51 | 13.8 | none | 51.5 | 1.40:1 | Folded Dipole | No | 2368.67 | 2397.9864 | 860.5312 | -12150.2139
Directive 4 DS50-4HP | 0.62 | 8.13 | 6.942 | 5.532 | 14.2 | 14546.1155 | 5.17 | -25.2775 | 11.12 | 11.14 | 5.205 | 4.1475 | 13.08 | 10.71 | 10.66 | 12.87 | 12.87 | none | 200.2 | 1.61:1 | T Match | Yes | 2367.16 | 2404.1907 | 868.1804 | -12178.9555
G4CQM WS65065 | 0.65 | 7.44 | 6.224 | 4.669 | 13.31 | 12610.5309 | 1.59 | -25.5473 | 10.39 | 10.27 | 4.665 | 3.5 | 12.36 | 9.95 | 9.91 | 18.7 | none | none | 49.65 | 1.03:1 | Dipole | No | 2230.41 | 2241.0488 | 667.0465 | -10380.1209
EAntennas 50LFA5S | 0.65 | 8.44 | 6.687 | 5.487 | 14.44 | 12035.1912 | 3.94 | -24.2145 | 11.38 | 11.41 | 5.02 | 4.12 | 13.22 | 10.91 | 10.9 | 15.62 | 15.62 | none | 54.8 | 1.33:1 | LFA Loop | Yes | 2178.24 | 2203.894 | 621.2392 | -9856.9512
InnoV 4 LFA 3.9m Ver3 | 0.6545 | 8.33 | 6.794 | 5.365 | 14.37 | 12586.9688 | 2.89 | -24.4792 | 11.28 | 11.27 | 5.0955 | 4.023 | 13.17 | 10.83 | 10.82 | 15.24 | 15.3 | none | 49.17 | 1.31:1 | LFA Loop | Yes | 2224.19 | 2243.4652 | 670.0256 | -10362.7788
Maple Leaf BFM-4e6-13 | 0.65 | 8.43 | 7.152 | 5.811 | 14.48 | 15306.3278 | 5.05 | -25.2187 | 11.45 | 11.46 | 5.364 | 4.358 | 13.41 | 11.03 | 10.98 | 12.4 | 11.7 | none | 50 | 1.50:1 | Sinclair Feed | No | 2426 | 2463.1959 | 940.9264 | -12880.3278
DK7ZB 4 12.5 ohm | 0.66 | 8.56 | 7.02 | 5.7 | 14.6 | 13061.6209 | 5.14 | -24.41 | 11.55 | 11.54 | 5.27 | 4.28 | 13.28 | 11.09 | 10.94 | 13.75 | 13.75 | none | 12.44 | 1.48:1 | Dipole | No | 2253.14 | 2287.935 | 724.8513 | -10808.4809
Cushcraft LFA-6M4EL | 0.657 | 8.4 | 6.842 | 5.444 | 14.4 | 12564.2476 | 3.33 | -24.4414 | 11.36 | 11.34 | 5.13 | 4.08 | 13.17 | 10.91 | 10.84 | 15.06 | 15.23 | none | 53.5 | 1.25:1 | LFA Loop | Yes | 2220.96 | 2243.1327 | 669.6157 | -10343.2876
InnoV 5 LFA | 0.657 | 8.41 | 6.842 | 5.458 | 14.49 | 11021.025 | 3.4 | -23.7822 | 11.4 | 11.46 | 5.13 | 4.1 | 13.36 | 10.95 | 10.93 | 17 | 17 | none | 48.95 | 1.31:1 | LFA Loop | Yes | 2102.09 | 2123.3352 | 521.9201 | -8918.935
G0KSC 5 Quad | 0.68 | 8.75 | 6.819 | 6.254 | 14.77 | 14023.1297 | 12.14 | -24.5484 | 11.77 | 11.65 | 5.12 | 4.69 | 13.5 | 11.2 | 11.18 | 14.05 | 14.05 | none | 50.81 | 1.13:1 | Quad | Yes | 2304.32 | 2388.6436 | 849.0127 | -11718.8097
YU7EF 5C | 0.69 | 7.99 | 6.538 | 5.072 | 13.97 | 11520.5061 | 2.88 | -24.4947 | 10.96 | 10.9 | 4.905 | 3.8025 | 12.84 | 10.46 | 10.47 | 23.61 | none | none | 49.53 | 1.04:1 | Dipole | No | 2142.24 | 2160.6347 | 567.9057 | -9378.2661
DK7ZB 5 50 ohm | 0.71 | 8.5 | 6.94 | 5.61 | 14.44 | 13952.9135 | 2.96 | -24.8566 | 11.46 | 11.37 | 5.21 | 4.21 | 13.05 | 11 | 10.75 | 12.7 | 12.85 | none | 50.3 | 1.13:1 | Dipole | No | 2328.96 | 2349.7715 | 801.0881 | -11623.9535
OZ3SW 4 (OZ6FRS) | 0.73 | 7.78 | 6.43 | 4.955 | 13.48 | 14966.4267 | 1.39 | -26.1212 | 10.7 | 10.42 | 4.82 | 3.72 | 12.66 | 10.31 | 10.3 | 14.66 | 15.96 | none | 31.2 | 1.09:1 | Dipole | No | 2412.2 | 2422.3719 | 890.5955 | -12554.2267
G0KSC 5 4.4 LFA | 0.73 | 8.45 | 6.88 | 5.48 | 14.53 | 10218.2773 | 5.2 | -23.4138 | 11.43 | 11.41 | 5.16 | 4.11 | 13.47 | 10.99 | 11 | 19.38 | 19.38 | none | 49.9 | 1.12:1 | LFA Loop | Yes | 2034.36 | 2065.6382 | 450.7868 | -8183.9173
EAntenna 50LFA5 | 0.74 | 8.35 | 6.722 | 5.317 | 14.42 | 9198.4278 | 4.3 | -23.0671 | 11.31 | 11.37 | 5.04 | 3.99 | 13.3 | 10.87 | 10.87 | 21.33 | 21.33 | none | 50.03 | 1.15:1 | LFA Loop | Yes | 1958.96 | 1983.7066 | 349.7753 | -7239.4678
G0KSC 5el-Q | 0.752 | 9.24 | 7.319 | 6.264 | 15.26 | 12939.1187 | 3.6 | -23.709 | 12.22 | 12.23 | 5.49 | 4.695 | 14.1 | 11.73 | 11.72 | 14.77 | 13.32 | none | 49.1 | 1.17:1 | LFA Vert Loop | Yes | 2248.87 | 2273.187 | 706.6689 | -10690.2487
DK7ZB 5 28 ohm | 0.75 | 8.61 | 6.994 | 5.656 | 14.54 | 13388.0768 | 3.89 | -24.5772 | 11.57 | 11.48 | 5.24 | 4.25 | 13.17 | 11.12 | 10.9 | 13.26 | 13.32 | none | 29.11 | 1.09:1 | Dipole | No | 2282.41 | 2309.1358 | 750.9893 | -11105.6668
YU7EF 5A | 0.75 | 8.59 | 6.994 | 5.672 | 14.53 | 13874.9774 | 3.28 | -24.7423 | 11.55 | 11.47 | 5.2425 | 4.2525 | 13.08 | 11.08 | 10.84 | 12.92 | 12.92 | none | 49.66 | 1.06:1 | Dipole | No | 2321.89 | 2344.8714 | 795.0469 | -11553.0874
IZ1MYT 5 | 0.75 | 8.89 | 7.235 | 5.977 | 14.87 | 14321.2612 | 4.52 | -24.5398 | 11.86 | 11.83 | 5.43 | 4.485 | 13.51 | 11.39 | 11.12 | 14.15 | 13.84 | none | 49.41 | 1.26:1 | Dipole | No | 2352.04 | 2384.1794 | 843.5088 | -11969.2212
JK Antennas JK65 | 0.75 | 8.47 | 6.942 | 5.593 | 14.36 | 15220.8525 | 2.57 | -25.3144 | 11.43 | 11.24 | 5.2065 | 4.1947 | 13.09 | 10.99 | 10.82 | 13.81 | 13.91 | none | 47.65 | 1.12:1 | Dipole | No | 2427.75 | 2446.6949 | 920.5827 | -12793.1025
N6CA 4 | 0.755 | 8.73 | 7.046 | 5.72 | 14.65 | 12932.5992 | 4.72 | -24.3169 | 11.68 | 11.6 | 5.2875 | 4.29 | 13.27 | 11.23 | 11.01 | 14.25 | 14.24 | none | 19.45 | 1.34:1 | Dipole | No | 2244.62 | 2276.4331 | 710.671 | -10687.9792
G0KSC 5 4.6m LFA | 0.76 | 8.63 | 6.968 | 5.593 | 14.7 | 10126.4198 | 4.92 | -23.2046 | 11.61 | 11.68 | 5.23 | 4.2 | 13.62 | 11.61 | 11.68 | 18.87 | 18.11 | none | 48.5 | 1.10:1 | LFA Loop | Yes | 2028.23 | 2057.72 | 441.0246 | -8098.1898
G0KSC 5 4.7m LFA | 0.79 | 8.83 | 7.072 | 5.736 | 14.82 | 11368.8057 | 3.47 | -23.5871 | 11.81 | 11.8 | 5.3 | 4.305 | 13.65 | 11.35 | 11.22 | 17.08 | 17.08 | none | 50.4 | 1.02:1 | LFA Loop | Yes | 2128.59 | 2150.5897 | 555.5215 | -9240.2157
Telrex 5 | 0.8 | 8.88 | 7.235 | 5.977 | 14.83 | 14836.1477 | 3.17 | -24.7332 | 11.84 | 11.79 | 5.43 | 4.49 | 13.4 | 11.38 | 11.1 | 13.05 | 12.77 | none | 19.87 | 1.29:1 | Dipole | No | 2396.15 | 2419.1724 | 886.6509 | -12439.9977
M² 6M5 | 0.8 | 8.93 | 7.235 | 5.95 | 14.88 | 14667.8525 | 4.8 | -24.6337 | 11.88 | 11.88 | 5.43 | 4.46 | 13.55 | 11.39 | 11.25 | 13.9 | 14.9 | none | 197.8 | 1.32:1 | T Match | Yes | 2377.75 | 2412.3059 | 878.1853 | -12290.1025
InnoV 6 OP-DES | 0.8 | 8.78 | 6.981 | 5.578 | 14.85 | 9764.1805 | 3.13 | -22.8964 | 11.85 | 11.85 | 5.24 | 4.19 | 13.72 | 11.31 | 11.32 | 17.5 | 17.04 | none | 50.7 | 1.03:1 | Bent Dipole | No | 2006.38 | 2024.9051 | 400.5679 | -7757.8005
I0JXX 5JXX6 | 0.807 | 9.03 | 7.495 | 6.314 | 14.98 | 18063.383 | 3.98 | -25.438 | 11.98 | 11.95 | 5.625 | 4.732 | 13.24 | 11.49 | 11.11 | 11.98 | 10.8 | none | 17.77 | 1.43:1 | *Hairpin | No | 2641.52 | 2673.7926 | 1200.5662 | -15421.863
G0KSC 5 LFA 4.9m | 0.81 | 8.87 | 7.02 | 5.69 | 14.88 | 9929.8232 | 4.64 | -22.9394 | 11.83 | 11.87 | 5.27 | 4.27 | 13.72 | 11.37 | 11.32 | 19.3 | 18.7 | none | 49.7 | 1.08:1 | LFA Loop | Yes | 2014.05 | 2041.6348 | 421.1936 | -7915.7732
G4CQM WS66082 | 0.82 | 8.51 | 6.745 | 5.372 | 14.5 | 9555.3106 | 2.4 | -23.1524 | 11.48 | 11.47 | 5.0625 | 4.0275 | 13.28 | 11.01 | 10.9 | 18.77 | 18.8 | none | 49.89 | 1.05:1 | Dipole | No | 1992.79 | 2006.8821 | 378.3477 | -7562.5206
W5WVO CC A50-5 MOD | 0.87 | 9.14 | 7.465 | 6.264 | 15.17 | 13880.3265 | 5.01 | -24.104 | 12.07 | 12.16 | 5.51 | 4.57 | 13.65 | 11.57 | 11.41 | 12.35 | 11.41 | none | 11.96 | 1.57:1 | *Gamma | No | 2316.51 | 2351.5197 | 803.2435 | -11563.8165
M² 6M5X | 0.91 | 9.39 | 7.59 | 6.39 | 15.36 | 13699.8917 | 7.73 | -23.8572 | 12.35 | 12.33 | 5.69 | 4.79 | 14.03 | 11.86 | 11.7 | 12.7 | 12.58 | none | 13.7 | 1.48:1 | *Hairpin | No | 2293.67 | 2347.0782 | 797.7676 | -11406.2217
M² 6M5XHP | 0.91 | 9.4 | 7.587 | 6.408 | 15.37 | 13772.6963 | 7.35 | -23.8702 | 12.36 | 12.33 | 5.69 | 4.808 | 14.04 | 11.87 | 11.71 | 14.43 | 12.53 | none | 13.69 | 1.49:1 | *Hairpin | No | 2300.51 | 2351.466 | 803.1773 | -11472.1863
InnoV 5 LFA-Q | 0.92 | 9.76 | 7.713 | 6.879 | 15.78 | 13037.5292 | 4.92 | -23.222 | 12.71 | 12.71 | 5.78 | 5.16 | 14.6 | 12.23 | 12.21 | 19.7 | 14.6 | none | 28.89 | 1.30:1 | LFA Vert Loop | Yes | 2252.02 | 2285.3067 | 721.611 | -10785.5092
Directive DSEJX6-50 | 0.9347 | 9.08 | 7.436 | 6.214 | 15.12 | 12816.6999 | 8.93 | -23.8078 | 12.08 | 12.09 | 5.58 | 4.657 | 14.01 | 11.63 | 11.58 | 15.3 | 13.3 | none | 200.2 | 1.64:1 | T Match | Yes | 2221.87 | 2281.3583 | 716.7431 | -10594.8299
Create CL6DX 6el | 0.94 | 8.93 | 7.019 | 5.72 | 14.8 | 12081.7779 | 2.07 | -23.8713 | 11.94 | 11.78 | 5.27 | 4.29 | 13.36 | 11.36 | 11.14 | 14.78 | 15.13 | none | 47.8 | 1.05:1 | Dipole | No | 2188.13 | 2201.6787 | 618.508 | -9893.6479
BQH 5 | 0.94 | 9.14 | 7.263 | 5.977 | 15.12 | 11075.2908 | 8.13 | -23.1736 | 12.1 | 12.1 | 5.445 | 4.85 | 14.13 | 11.63 | 11.69 | 17.01 | 16.05 | none | 16.53 | 1.29:1 | Dipole | No | 2090.6 | 2141.0789 | 543.7959 | -8984.6908
EAntennas 50LFA5L | 0.95 | 9.07 | 7.072 | 5.753 | 15 | 9307.2485 | 4.61 | -22.5382 | 11.97 | 11.98 | 5.3 | 4.31 | 13.86 | 11.51 | 11.44 | 21.3 | 22.34 | none | 48.7 | 1.32:1 | LFA Loop | Yes | 1966.29 | 1992.9372 | 361.1555 | -7340.9585
Innov 6 LFA MAX5.8m | 0.97 | 9.04 | 7.05 | 5.74 | 15.01 | 8203.7712 | 4.03 | -21.9801 | 12.01 | 12.05 | 5.29 | 4.31 | 13.96 | 11.54 | 11.52 | 23.7 | 20.8 | none | 51 | 1.12:1 | LFA Loop | Yes | 1883.4 | 1905.5428 | 253.4089 | -6320.3712
BV 6-6m | 0.98 | 9.48 | 7.745 | 6.583 | 15.46 | 15909.1375 | 3.99 | -24.4065 | 12.45 | 12.41 | 5.8125 | 4.935 | 14.13 | 11.98 | 11.76 | 14.94 | 11.9 | none | 46.98 | 1.15:1 | Dipole | No | 2475.88 | 2505.9547 | 993.6428 | -13433.2575
Eantenna 50LFA5XL | 0.98 | 9.55 | 7.587 | 6.387 | 15.55 | 12676.3947 | 4.32 | -23.33 | 12.52 | 12.5 | 5.69 | 4.79 | 14.32 | 12.06 | 11.96 | 18.09 | 14.45 | none | 54.26 | 1.27:1 | LFA Loop | Yes | 2226.26 | 2255.1036 | 684.3743 | -10450.1347
YU7EF 606 W1 | 0.99 | 9.41 | 7.59 | 6.408 | 15.38 | 14777.1938 | 3.94 | -24.1659 | 12.37 | 12.32 | 5.69 | 4.81 | 13.85 | 11.87 | 11.58 | 14.1 | 11.73 | none | 50.35 | 1.03:1 | Dipole | No | 2389.03 | 2417.5479 | 884.648 | -12388.1638
Cushcraft A50-6S | 1 | 8.9 | 7.019 | 5.769 | 14.75 | 13089.0315 | 2.05 | -24.2691 | 11.82 | 11.72 | 5.265 | 4.3275 | 13.25 | 11.33 | 11.03 | 13.52 | 13.26 | none | 37.43 | 1.04:1 | *Gamma | No | 2265.63 | 2279.5957 | 714.57 | -10823.4015
DK7ZB 5 18 ohm | 1 | 9.37 | 7.649 | 6.473 | 15.34 | 14507.1533 | 5.34 | -24.1258 | 12.33 | 12.29 | 5.74 | 4.86 | 13.71 | 11.83 | 11.38 | 11.89 | 10.6 | none | 16.89 | 1.38:1 | Dipole | No | 2363.6 | 2401.7828 | 865.2117 | -12143.5533
DK7ZB 5 12.5 ohm | 1 | 9.57 | 7.6818 | 6.473 | 15.53 | 12789.4011 | 5.15 | -23.3885 | 12.53 | 12.49 | 5.76 | 4.85 | 14.07 | 12.05 | 11.74 | 14.3 | 12.1 | none | 13 | 1.38:1 | Dipole | No | 2232.18 | 2266.6704 | 698.6348 | -10557.2211
DK7ZB 6 50 ohm | 1 | 9.47 | 7.78 | 6.61 | 15.48 | 14389.7642 | 6.03 | -23.9505 | 12.53 | 12.53 | 5.84 | 4.96 | 14.41 | 12.1 | 11.94 | 14.56 | 12.17 | none | 50.07 | 1.32:1 | Dipole | No | 2352.29 | 2395.1714 | 857.0606 | -12037.4742
G0KSC 6 6.0m LFA | 1 | 9.1 | 7.125 | 5.82 | 15.1 | 9185.3714 | 4.03 | -22.381 | 12.08 | 12.1 | 5.35 | 4.37 | 14.02 | 11.62 | 11.61 | 20.75 | 18.72 | none | 50.8 | 1.10:1 | LFA Loop | Yes | 1958.86 | 1982.0514 | 347.7346 | -7226.5114
OptiBeam OB6-6 | 1.01 | 9.5 | 7.53 | 6.37 | 15.47 | 13191.066 | 3.32 | -23.5828 | 12.45 | 12.43 | 5.65 | 4.78 | 14.07 | 11.97 | 11.75 | 14.58 | 12.54 | none | 26 | 1.19:1 | Dipole | No | 2269.18 | 2291.8382 | 729.6635 | -10921.886
EAntenna 50LFA6S | 1.02 | 9.7 | 7.649 | 6.494 | 15.69 | 11967.9042 | 4.57 | -22.9402 | 12.65 | 12.66 | 5.74 | 4.87 | 14.47 | 12.21 | 12.1 | 19.6 | 14.58 | none | 53.9 | 1.36:1 | LFA Loop | Yes | 2170.96 | 2200.6013 | 617.1797 | -9796.9442
M² 6M5XHG | 1.03 | 9.87 | 8.05 | 6.95 | 15.86 | 14997.2214 | 7.44 | -23.7501 | 12.84 | 12.81 | 6.04 | 5.21 | 14.44 | 12.35 | 12.05 | 17.6 | 12 | none | 9 | 1.58:1 | *Hairpin | No | 2394.35 | 2448.3375 | 922.6078 | -12602.8714
*M² 6M5XHG | 1.03 | 9.87 | 7.62 | 7.01 | 15.83 | 14798.2668 | 7.46 | -23.7221 | 12.77 | 12.85 | 5.715 | 5.2575 | 14.3 | 12.24 | 12.07 | 17.6 | 12 | none | 9 | 1.58:1 | *Hairpin | No | 2378.99 | 2432.7275 | 903.3626 | -12419.2768
InnoV 6 LFA 6.1m | 1.03 | 9.24 | 7.26 | 6 | 15.23 | 10191.5473 | 4.61 | -22.7024 | 12.21 | 12.26 | 5.45 | 4.5 | 14.19 | 11.76 | 11.74 | 24.6 | 18.3 | none | 49.7 | 1.14:1 | LFA Loop | Yes | 2034.27 | 2061.9979 | 446.2988 | -8157.2773
InnoV 5 LFA 6.2m Ver 3 | 1.036 | 9.64 | 7.436 | 6.224 | 15.62 | 10685.8695 | 4.03 | -22.5181 | 12.62 | 12.6 | 5.58 | 4.67 | 14.33 | 12.12 | 12.03 | 21.8 | 15.4 | none | 47.03 | 1.50:1 | LFA Loop | Yes | 2074.21 | 2099.0044 | 491.9232 | -8611.6595
WiMo ZX 6-6 | 1.04 | 9.3 | 7.75 | 6.59 | 15.32 | 15682.708 | 3.33 | -24.4842 | 12.28 | 12.29 | 5.81 | 4.94 | 14.28 | 11.86 | 11.8 | 15.9 | 11.01 | none | 21.4 | 1.07:1 | Dipole | No | 2460.69 | 2485.6155 | 968.5671 | -13222.018
G0KSC 6 6.2m LFA | 1.04 | 9.07 | 7.152 | 5.871 | 15.08 | 9536.6714 | 4.9 | -22.564 | 12.04 | 12.09 | 5.36 | 4.4 | 14.06 | 11.61 | 11.59 | 29.86 | none | none | 46.8 | 1.15:1 | LFA Loop | Yes | 1982.96 | 2011.5652 | 384.1215 | -7553.7114
G0KSC 6 6.4m LFA | 1.04 | 9.45 | 7.319 | 6.107 | 15.44 | 9672.0866 | 4.63 | -22.2652 | 12.41 | 12.43 | 5.49 | 4.58 | 14.21 | 11.94 | 11.85 | 20.36 | 16.99 | none | 48.37 | 1.12:1 | LFA Loop | Yes | 1994.27 | 2021.4796 | 396.3447 | -7677.8166
EAntenna 50LFA6M | 1.05 | 9.54 | 7.406 | 6.165 | 15.62 | 9677.3308 | 4.58 | -22.0876 | 12.52 | 12.55 | 5.56 | 4.63 | 14.46 | 12.08 | 12.03 | 24.64 | 18.4 | none | 51.76 | 1.28:1 | LFA Loop | Yes | 1994.84 | 2021.7647 | 396.6962 | -7682.4908
Cushcraft LFA-6M5EL | 1.058 | 9.51 | 7.348 | 6.126 | 15.46 | 9858.9227 | 3.66 | -22.3283 | 12.45 | 12.45 | 5.51 | 4.6 | 14.23 | 11.99 | 11.87 | 21.51 | 17.95 | none | 43.07 | 1.56:1 | LFA Loop | Yes | 2011.88 | 2033.6113 | 411.3016 | -7847.0427
InnoV 6 LFA 6.4m | 1.08 | 9.48 | 7.57 | 6.39 | 15.58 | 11567.5129 | 4.6 | -22.9024 | 12.54 | 12.58 | 5.68 | 4.79 | 14.53 | 12.1 | 12.09 | 24.9 | 15.1 | none | 49.79 | 1.13:1 | LFA Loop | Yes | 2140.08 | 2169.4261 | 578.7445 | -9427.4329
IZ1MYT 6 | 1.09 | 9.9 | 7.95 | 6.82 | 15.89 | 13428.9904 | 5.33 | -23.2404 | 12.87 | 12.85 | 5.96 | 5.12 | 14.44 | 12.37 | 12.09 | 17.15 | 12.04 | none | 53.3 | 1.20:1 | Dipole | No | 2280.75 | 2317.3386 | 761.1024 | -11148.2404
G0KSC 6el-Q | 1.12 | 9.9 | 7.649 | 6.663 | 15.91 | 10395.4006 | 3.47 | -22.1084 | 12.88 | 12.9 | 5.7375 | 4.995 | 14.83 | 12.42 | 12.42 | 24.81 | 16.09 | none | 48.59 | 1.10:1 | LFA Vert Loop | Yes | 2053.76 | 2074.8643 | 462.1615 | -8341.6406
InnoV 6 LFA 6.83m | 1.14 | 9.75 | 7.56 | 6.37 | 15.72 | 10089.0004 | 4.9 | -22.1685 | 12.71 | 12.75 | 5.67 | 4.78 | 14.52 | 12.22 | 12.16 | 27.1 | 16.5 | none | 50.6 | 1.06:1 | LFA Loop | Yes | 2025.42 | 2054.7426 | 437.3539 | -8063.5804
YU7EF 606W1 6.85m | 1.15 | 9.67 | 7.62 | 6.43 | 15.68 | 11266.1695 | 4.29 | -22.6878 | 12.64 | 12.65 | 5.72 | 4.82 | 14.42 | 12.16 | 12.04 | 19.8 | 14.2 | none | 49 | 1.10:1 | Dipole | No | 2117.95 | 2144.9911 | 548.6191 | -9148.2195
G4CQM 6CQM7UX | 1.15 | 9.6 | 7.35 | 6.15 | 15.52 | 9571.6203 | 2.67 | -22.1399 | 12.54 | 12.52 | 5.51 | 4.61 | 14.33 | 12.08 | 11.19 | 23.4 | 20.9 | none | 50.4 | 1.11:1 | Dipole | No | 1993.13 | 2008.8105 | 380.7253 | -7578.4903
K6STI 5 | 1.15 | 10.32 | 8.265 | 7.235 | 16.27 | 14085.8331 | 5.82 | -23.0678 | 13.27 | 13.25 | 6.2 | 5.43 | 14.85 | 12.76 | 12.52 | 17.83 | 12.64 | none | 12 | 1.71:1 | Dipole | No | 2329.62 | 2370.5531 | 826.7093 | -11756.2131
EAntenna 50LFA6 | 1.15 | 9.57 | 7.348 | 6.145 | 15.51 | 9083.9424 | 4.89 | -21.9227 | 12.47 | 12.49 | 5.51 | 4.61 | 14.37 | 12.02 | 11.96 | 27.2 | 21.28 | none | 49.58 | 1.10:1 | LFA Loop | Yes | 1948.19 | 1976.1505 | 340.4595 | -7135.7524
YU7EF 606 | 1.17 | 9.71 | 7.465 | 6.304 | 15.62 | 10686.5548 | 2.67 | -22.5184 | 12.64 | 12.6 | 5.6 | 4.73 | 14.22 | 12.15 | 11.62 | 20.9 | 15.4 | none | 49.6 | 1.04:1 | Dipole | No | 2078.84 | 2095.3097 | 487.3681 | -8607.7148
Create CL6DXX 7el | 1.19 | 9.7 | 7.495 | 6.345 | 15.57 | 11417.4804 | 2.28 | -22.8557 | 12.61 | 12.54 | 5.62 | 4.76 | 14.12 | 12.17 | 11.9 | 17.14 | 13.25 | none | 89.4 | 1.08:1 | Folded Dipole | No | 2136.35 | 2150.8661 | 555.8624 | -9281.1304
DK7ZB 6 50 ohm | 1.19 | 10.29 | 8.013 | 6.917 | 16.06 | 13349.1377 | 3.6 | -23.0445 | 13.09 | 13.04 | 6.0075 | 5.19 | 14.65 | 12.6 | 12.35 | 16.57 | 13.72 | none | 47.68 | 1.36:1 | Dipole | No | 2280.39 | 2305.0983 | 746.0116 | -11068.7477
DK7ZB 6 28 ohm | 1.2 | 10.19 | 8.048 | 6.968 | 16.14 | 12920.7254 | 4.27 | -22.8229 | 13.14 | 13.12 | 6.0375 | 5.2275 | 14.73 | 12.64 | 12.41 | 19.36 | 13.31 | none | 27.49 | 1.12:1 | Dipole | No | 2245.21 | 2273.9988 | 707.6697 | -10675.5154
W1JR 6 | 1.206 | 10.19 | 7.32 | 6.13 | 15.45 | 11241.0594 | 2.02 | -22.9081 | 12.35 | 12.34 | 5.49 | 4.5975 | 13.83 | 11.85 | 11.56 | 17.6 | 15.4 | none | 47.18 | 1.09:1 | Dipole | No | 2123.67 | 2136.4425 | 538.0797 | -9117.3894
Hygain VB-66DX | 1.214 | 8.96 | 7.377 | 6.204 | 14.55 | 18932.5208 | 1.54 | -26.0721 | 11.8 | 11.48 | 5.535 | 4.65 | 12.99 | 11.37 | 10.91 | 14.27 | 10.09 | none | 37.13 | 1.12:1 | *Beta Match | No | 2716.58 | 2729.466 | 1269.2046 | -16215.9408
Hygain VB-66B | 1.214 | 8.33 | 7.046 | 5.803 | 13.61 | 22130.0721 | 1.2 | -27.6898 | 11.12 | 10.54 | 5.29 | 4.35 | 12.61 | 10.75 | 10.55 | 12.89 | 9.79 | none | 45.44 | 1.08:1 | *Beta Match | No | 2963.55 | 2974.613 | 1571.4406 | -19166.5221
EAntenna 50LFA6XL | 1.21 | 10.17 | 7.944 | 6.842 | 16.14 | 11308.194 | 4.35 | -22.2439 | 13.12 | 13.12 | 5.96 | 5.13 | 14.86 | 12.64 | 12.51 | 22.42 | 14.03 | none | 50.99 | 1.07:1 | LFA Loop | Yes | 2120.98 | 2148.4447 | 552.877 | -9187.214
Tilton 7 | 1.22 | 10 | 7.91 | 6.818 | 15.93 | 13762.7934 | 2.76 | -23.3071 | 12.94 | 12.89 | 5.93 | 5.115 | 14.41 | 12.44 | 12.13 | 17.14 | 12.42 | none | 25.88 | 1.21:1 | Dipole | No | 2315.02 | 2334.2926 | 782.0046 | -11447.7734
N6CA 6 | 1.22 | 10.08 | 7.91 | 6.794 | 16.05 | 11486.9922 | 6.74 | -22.4021 | 13.04 | 13.04 | 5.94 | 5.1 | 14.82 | 12.56 | 12.45 | 20.07 | 15.01 | none | 21.29 | 1.17:1 | Dipole | No | 2126.8 | 2169.4898 | 578.823 | -9360.1922
G0KSC 6 7.3m LFA | 1.22 | 10.15 | 7.876 | 6.789 | 16.12 | 10854.1091 | 5.51 | -22.0859 | 13.1 | 13.1 | 5.91 | 5.09 | 14.86 | 12.61 | 12.51 | 22.14 | 15.25 | none | 50.15 | 1.07:1 | LFA Loop | Yes | 2082.21 | 2116.262 | 513.1997 | -8771.8991
M² 6M6LN | 1.2215 | 9.52 | 7.263 | 6.069 | 15.34 | 10727.5182 | 3.64 | -22.815 | 13.29 | 13.28 | 6.07 | 5.27 | 15.04 | 12.81 | 12.71 | 19.52 | 17.9 | none | 24.87 | 1.11:1 | *Hairpin | No | 2078.72 | 2101.1715 | 494.595 | -8648.7982
I0JXX 6JXX6 | 1.228 | 10.28 | 8.656 | 7.649 | 16.25 | 18808.6256 | 4.92 | -24.3436 | 13.23 | 13.23 | 6.49 | 5.74 | 14.73 | 12.67 | 12.36 | 12.07 | 10.14 | none | 15.22 | 1.55:1 | *Hairpin | No | 2695.67 | 2736.4834 | 1277.8563 | -16112.9556
InnoV 7 OP-DES | 1.24 | 10.05 | 7.729 | 6.516 | 16 | 9623.2918 | 3.4 | -21.6832 | 12.99 | 12.99 | 5.7975 | 4.89 | 14.79 | 12.51 | 12.45 | 24.1 | 17.4 | none | 49.5 | 1.04:1 | Bent Dipole | Yes | 1994.64 | 2014.6254 | 387.8944 | -7628.6518
N1DPM 5 HyGain mod | 1.28 | 9.76 | 7.465 | 6.284 | 15.51 | 11404.7854 | 3.24 | -22.9109 | 12.63 | 12.56 | 5.6 | 4.71 | 14.14 | 12.16 | 11.94 | 14.48 | 18.85 | none | 14.82 | 1.46:1 | *Beta Match | No | 2132.13 | 2152.711 | 558.1369 | -9272.6554
DK7ZB 7 50 ohm | 1.29 | 10.17 | 8.119 | 7.072 | 16.14 | 13826.8738 | 3.15 | -23.1172 | 13.12 | 13.11 | 6.09 | 5.3 | 14.57 | 12.58 | 12.27 | 19.68 | 11.21 | none | 48.21 | 1.11:1 | Dipole | No | 2318.63 | 2340.6651 | 789.8611 | -11508.2438
UA9TC 7RV el | 1.3 | 10.27 | 7.94 | 6.87 | 16.21 | 11322.2379 | 2.25 | -22.1793 | 13.2 | 13.19 | 5.96 | 5.15 | 14.82 | 12.68 | 12.59 | 18.2 | 14.3 | none | 50.6 | 1.02:1 | Dipole | No | 2129.13 | 2143.3991 | 546.6564 | -9193.1079
N1DPM 7 KLM mod | 1.31 | 9.94 | 7.827 | 6.757 | 15.75 | 14120.3514 | 3.48 | -23.5985 | 12.83 | 12.74 | 5.87 | 5.07 | 14.22 | 12.35 | 12.07 | 16.91 | 12.88 | none | *198 | 1.14:1 | *KLM Dual Dip | No | 2340.08 | 2364.681 | 819.4697 | -11780.2714
YU7EF 7 10-14 el dia | 1.33 | 10.03 | 7.78 | 6.68 | 15.89 | 11948.2973 | 3.52 | -22.7331 | 12.94 | 12.87 | 5.84 | 5.01 | 14.34 | 12.42 | 12.17 | 17.07 | 13.72 | none | 51.5 | 1.02:1 | Dipole | No | 2172.97 | 2195.8254 | 611.2915 | -9775.3273
M² 6M7 | 1.33 | 10.17 | 7.91 | 6.818 | 16.04 | 11560.36 | 7.02 | -22.4397 | 13.08 | 13.04 | 5.9325 | 5.115 | 14.82 | 12.62 | 12.5 | 16.92 | 19.71 | none | 202.1 | 1.20:1 | T Match | Yes | 2131.52 | 2176.0975 | 586.9695 | -9428.84
IZ1MYT 7 | 1.34 | 10.39 | 8.38 | 7.38 | 16.32 | 16450.8278 | 5.12 | -23.6919 | 13.33 | 13.3 | 6.29 | 5.54 | 14.9 | 12.8 | 12.6 | 12.63 | 11.76 | none | 52.6 | 1.22:1 | Dipole | No | 2513.75 | 2553.0107 | 1051.657 | -13937.0778
InnoV 6 LFA 8.2m Ver 3 | 1.387 | 10.68 | 8.191 | 7.152 | 16.57 | 11311.3827 | 4.9 | -21.8152 | 13.59 | 13.57 | 6.14 | 5.36 | 15.32 | 13.09 | 13.02 | 24 | 14.2 | none | 44.9 | 1.60:1 | LFA Loop | Yes | 2119.39 | 2150.3004 | 555.1649 | -9191.9927
Mosley A507LS | 1.42 | 8.11 | 6.722 | 5.43 | 13.43 | 21927.4888 | 1.63 | -27.8299 | 10.92 | 10.58 | 5.04 | 4.07 | 12.93 | 10.62 | 10.71 | 13.4 | 13.36 | none | 41.8 | 1.07:1 | *Gamma | No | 2946.51 | 2961.4414 | 1555.2017 | -18980.9788
Directive DSEJX7-50 | 1.4542 | 10.68 | 8.417 | 7.41 | 16.64 | 12130.5327 | 4.37 | -22.0488 | 13.62 | 13.61 | 6.6315 | 5.5575 | 15.37 | 13.21 | 12.88 | 15.94 | 13.5 | none | 201.47 | 1.27:1 | T Match | Yes | 2184.13 | 2212.6726 | 632.0621 | -9946.4027
YU7EF 607 | 1.49 | 10.58 | 8.2 | 7.18 | 16.49 | 11346.9536 | 4.06 | -21.9088 | 13.51 | 13.48 | 6.15 | 5.39 | 15.01 | 12.99 | 12.76 | 16.31 | 14.62 | none | 49.56 | 1.03:1 | Dipole | No | 2124.93 | 2150.619 | 555.5577 | -9222.0236
G0KSC 7 8.9m LFA | 1.49 | 10.62 | 8.265 | 7.235 | 16.59 | 10708.8387 | 4.57 | -21.5574 | 13.58 | 13.58 | 6.2 | 5.43 | 15.47 | 13.08 | 13.15 | 24.99 | 14.86 | none | 49.12 | 1.12:1 | LFA Loop | Yes | 2074.17 | 2102.2861 | 495.9691 | -8634.6687
JK Antennas JK67 V2 | 1.52 | 10.89 | 8.615 | 7.587 | 16.84 | 11782.8957 | 6.39 | -21.7225 | 13.84 | 13.53 | 6.465 | 5.6925 | 15.71 | 13.38 | 13.3 | 20.53 | 16.21 | 20.93 | 51.71 | 1.54:1 | Dipole | No | 2150.7 | 2191.6996 | 606.2049 | -9632.1957
Create CL6DXZ 8el | 1.53 | 10.67 | 8.31 | 7.29 | 16.58 | 11800.9625 | 3.42 | -21.9892 | 13.62 | 13.56 | 6.23 | 5.47 | 15 | 13.06 | 12.8 | 18.26 | 12.8 | none | 85.7 | 1.06:1 | Folded Dipole | Yes | 2161.98 | 2184.0565 | 596.7819 | -9638.9825
Directive DS50-7 | 1.56 | 10.89 | 8.455 | 7.45 | 16.81 | 10914.0652 | 3.81 | -21.4199 | 13.83 | 13.84 | 6.345 | 5.5875 | 15.66 | 13.37 | 13.27 | 18.69 | 18.69 | 18.69 | 202.7 | 1.09:1 | T Match | Yes | 2092.49 | 2116.171 | 513.0875 | -8821.5752
DK7ZB 7 28 ohm | 1.56 | 10.9 | 8.574 | 7.587 | 16.86 | 11703.2337 | 4.64 | -21.6731 | 13.85 | 13.84 | 6.43 | 5.69 | 15.49 | 13.34 | 13.15 | 20.11 | 13.42 | none | 27.31 | 1.14:1 | Dipole | No | 2150.38 | 2180.1461 | 591.9609 | -9552.8537
M² 6M7JHV | 1.56 | 10.96 | 8.534 | 7.556 | 16.91 | 10909.2765 | 5.45 | -21.318 | 13.89 | 13.89 | 6.3975 | 5.67 | 15.53 | 13.4 | 13.23 | 20.48 | 15.2 | 20.48 | 199.7 | 1.32:1 | T Match | Yes | 2086.65 | 2120.4146 | 518.3194 | -8822.6265
EAntenna 50LFA7 | 1.56 | 10.7 | 8.119 | 7.099 | 16.62 | 9279.7379 | 5.17 | -20.9054 | 13.65 | 13.65 | 6.09 | 5.325 | 15.47 | 13.18 | 13.12 | 26.28 | 17.7 | 27.4 | 49.46 | 1.09:1 | LFA Loop | Yes | 1962.31 | 1992.1233 | 360.152 | -7317.4279
I0JXX 7JXX6 | 1.569 | 11.38 | 9.419 | 8.534 | 17.38 | 14518.6349 | 7.62 | -22.0893 | 14.34 | 14.38 | 7.07 | 6.4 | 16.03 | 13.8 | 13.64 | 15.04 | 12.36 | 16.15 | 30.36 | 2.08:1 | *Hairpin | No | 2356.97 | 2411.2814 | 876.9223 | -12161.6649
InnoV 7el-Q | 1.57 | 11.47 | 9.37 | 8.595 | 17.42 | 13314.4742 | 4.92 | -21.6732 | 14.43 | 14.39 | 7.03 | 6.45 | 16.26 | 13.93 | 13.81 | 19.3 | 12.7 | 19 | 49.6 | 1.29:1 | LFA Vert Loop | Yes | 2273.31 | 2306.9579 | 748.3042 | -11041.1642
G4CQM 6M7N50 | 1.62 | 11.28 | 8.82 | 7.88 | 17.17 | 11701.3024 | 4.35 | -21.3623 | 14.2 | 14.18 | 6.62 | 5.91 | 15.8 | 13.69 | 13.53 | 18.8 | 15.3 | 20 | 52.1 | 1.53:1 | Dipole | No | 2151.2 | 2179.118 | 590.6934 | -9550.1024
K6STI 6-6 | 1.62 | 11.18 | 8.954 | 8.013 | 17.11 | 13048.0244 | 4.67 | -21.8954 | 14.11 | 14.11 | 6.712 | 6.0075 | 15.47 | 13.54 | 13.25 | 17.2 | 12.11 | 17.18 | 17.14 | 1.47:1 | Dipole | No | 2253.66 | 2285.2817 | 721.5802 | -10794.3644
G0KSC 7 9.7m LFA | 1.63 | 11 | 8.5 | 7.5 | 16.93 | 10021.8144 | 5.79 | -20.9295 | 13.94 | 13.93 | 6.38 | 5.63 | 15.66 | 13.45 | 13.34 | 23.9 | 15.3 | 24.1 | 50.2 | 1.07:1 | LFA Loop | Yes | 2017.3 | 2051.7864 | 433.7093 | -8004.5144
G0KSC 8 OWL | 1.64 | 11.12 | 8.656 | 7.68 | 17 | 10561.1947 | 9.01 | -21.0871 | 14.02 | 14 | 6.495 | 5.76 | 15.76 | 13.54 | 13.43 | 19.9 | 16 | 20 | 12.4 | 1.12:1 | Folded Dipole | Yes | 2048.22 | 2102.8461 | 496.6595 | -8512.9747
InnoV 8 OP-DES | 1.65 | 11.4 | 9.088 | 8.083 | 15.96 | 11833.4479 | 4 | -22.6211 | 13 | 12.97 | 6.8175 | 6.06 | 14.75 | 12.52 | 12.45 | 20.5 | 14.1 | 19 | 50.2 | 1.04:1 | Bent Dipole | No | 2162.53 | 2188.358 | 602.0852 | -9670.9179
YU7EF 608 | 1.66 | 10.95 | 8.378 | 7.377 | 16.84 | 10128.3406 | 4.29 | -21.0654 | 13.87 | 13.85 | 6.285 | 5.535 | 13.39 | 13.38 | 13.26 | 20.35 | 17.9 | 20.4 | 50.29 | 1.06:1 | Dipole | No | 2030.48 | 2056.2271 | 439.1841 | -8097.8606
G4CQM 6M7N50LY | 1.66 | 11.1 | 8.78 | 7.68 | 17.01 | 11626.9917 | 2.79 | -21.4947 | 14.04 | 14 | 6.59 | 5.76 | 15.51 | 13.51 | 13.25 | 19.2 | 13.5 | 19.5 | 50.4 | 1.12:1 | Dipole | No | 2150.73 | 2168.6315 | 577.7649 | -9476.2617
CC 617-6B mod G4CQM 7 | 1.67 | 11.17 | 8.739 | 7.777 | 17.08 | 11712.1492 | 2.86 | -21.4564 | 14.09 | 14.08 | 6.59 | 5.76 | 15.54 | 13.56 | 13.31 | 19.2 | 13.38 | 19.2 | 50.4 | 1.13:1 | Dipole | No | 2157.04 | 2175.4529 | 586.1748 | -9555.1092
Cushcraft 617-6B | 1.69 | 10.19 | 8.155 | 7.112 | 15.97 | 16283.9369 | 1.3 | -23.9976 | 13.08 | 12.98 | 6.12 | 5.36 | 14.08 | 12.55 | 12.02 | 18.29 | 10.35 | none | 197.36 | 1.17:1 | T Match | Yes | 2513.79 | 2523.7587 | 1015.5929 | -13770.1469
N1DPM 7 CC617-6B mod | 1.69 | 10.97 | 8.378 | 7.377 | 16.87 | 10081.8622 | 3 | -21.0154 | 13.89 | 13.89 | 6.29 | 5.54 | 15.64 | 13.41 | 13.32 | 20.71 | 17.15 | 22.28 | 20.7 | 1.27:1 | Dipole | No | 2031.24 | 2049.2528 | 430.5857 | -8050.6222
InnoV 8 OP-DES 4bay | 1.706 | 11.4 | 9.088 | 8.083 | 17.35 | 11832.5761 | 3.98 | -21.2308 | 13 | 12.97 | 6.8175 | 6.06 | 14.75 | 12.52 | 12.45 | 20.5 | 14.1 | 19 | 50.2 | 1.07:1 | Bent Dipole | Yes | 2162.53 | 2188.2289 | 601.926 | -9670.0461
InnoV 7 LFA 10.3m Ver 3 | 1.7168 | 11.31 | 8.739 | 7.777 | 17.22 | 11057.2004 | 4.6 | -21.0665 | 14.24 | 14.23 | 6.56 | 5.84 | 15.9 | 13.73 | 13.61 | 21.53 | 13.9 | 21 | 47.06 | 1.28:1 | LFA Loop | Yes | 2100.85 | 2129.5738 | 529.6116 | -8956.3504
Cushcraft LFA-6M7EL | 1.744 | 11.26 | 8.866 | 7.91 | 17.23 | 11130.7 | 4.22 | -21.0852 | 14.21 | 14.23 | 6.65 | 5.93 | 15.96 | 13.73 | 13.61 | 21.76 | 13.63 | 22.11 | 66.03 | 1.42:1 | LFA Loop | Yes | 2107.77 | 2134.2217 | 535.3418 | -9022.93
YU7EF 6 | 1.876 | 11.28 | 8.697 | 7.713 | 17.19 | 10117.8487 | 4.3 | -20.7109 | 14.21 | 14.2 | 6.522 | 5.784 | 15.85 | 13.7 | 13.58 | 20.88 | 15.37 | 20.78 | 49.67 | 1.11:1 | Dipole | No | 2029.64 | 2055.4347 | 438.2071 | -8088.2087
InnoV 8 LFA 11.71m | 1.96 | 11.21 | 8.46 | 7.47 | 17.07 | 8548.1072 | 5.47 | -20.0987 | 14.13 | 14.1 | 6.35 | 5.6 | 15.87 | 13.65 | 13.58 | 29.1 | 20.9 | 25.1 | 50.5 | 1.03:1 | LFA Loop | Yes | 1905.07 | 1935.5336 | 290.3838 | -6643.0372
K5GW 8-6 | 1.96 | 11.77 | 9.519 | 8.697 | 17.77 | 11894.619 | 5.38 | -20.8335 | 14.72 | 14.76 | 7.14 | 6.53 | 16.26 | 14.15 | 13.95 | 19.92 | 12.02 | 17.69 | 52.5 | 1.15:1 | Dipole | No | 2162.63 | 2197.3705 | 613.1965 | -9731.989
BQH 8-6 | 2 | 11.77 | 9.37 | 8.534 | 17.73 | 10958.5594 | 6.49 | -20.5175 | 14.7 | 14.73 | 7.0275 | 6.4005 | 16.17 | 14.14 | 13.93 | 20.22 | 12.97 | 17.13 | 49.75 | 1.11:1 | Dipole | No | 2087 | 2127.2156 | 526.7042 | -8871.5594
M² 6M2WLC | 2 | 11.73 | 9.274 | 8.378 | 17.64 | 11155.5195 | 5.2 | -20.6849 | 14.64 | 14.65 | 6.95 | 6.29 | 16.13 | 14.1 | 13.93 | 18.7 | 14 | 17 | 197.1 | 1.28:1 | T Match | Yes | 2106.41 | 2138.9801 | 541.2084 | -9049.1095
JK Antennas JK68 v2 | 2.031 | 11.95 | 9.469 | 8.615 | 17.83 | 10564.9906 | 6.99 | -20.2587 | 14.87 | 14.88 | 7.1017 | 6.465 | 16.45 | 14.34 | 14.18 | 20.35 | 14.86 | 20.27 | 49.96 | 1.29:1 | Dipole | No | 2055.1 | 2097.645 | 490.2473 | -8509.8906
*JK Antennas JK68 v2 | 2.03 | 11.95 | 8.5 | 8 | 17.52 | 10181.0416 | 5.1 | -20.4079 | 14.7 | 14.72 | 6.375 | 6 | 15.9 | 14.14 | 14.04 | 20.35 | 14.86 | 20.27 | 49.96 | 1.29:1 | Dipole | No | 2031.83 | 2062.4622 | 446.8712 | -8149.2116
DK7ZB 8-6 | 2.05 | 11.87 | 9.469 | 8.574 | 17.82 | 10767.5665 | 5.82 | -20.3512 | 14.82 | 14.82 | 7.1 | 6.43 | 16.37 | 14.27 | 14.08 | 21.29 | 13.27 | 22.08 | 27.76 | 1.16:1 | Dipole | No | 2074.53 | 2110.3437 | 505.9032 | -8693.0365
K6STI 7-6 | 2.05 | 12.14 | 9.995 | 9.134 | 18.12 | 12105.2921 | 6.37 | -20.5598 | 15.09 | 15.11 | 7.5 | 6.847 | 16.55 | 14.49 | 14.28 | 19.27 | 12.3 | 16.83 | 12.57 | 1.86:1 | Dipole | No | 2175.55 | 2216.9671 | 637.3567 | -9929.7421
InnoV 8 LFA 12.2m Ver 3 | 2.0617 | 11.81 | 9.134 | 8.228 | 17.71 | 10404.8995 | 4.32 | -20.3124 | 14.73 | 14.72 | 6.847 | 6.172 | 16.32 | 14.2 | 14.08 | 23.78 | 14.43 | 20.4 | 49.76 | 1.24:1 | LFA Loop | Yes | 2051.64 | 2077.8824 | 465.8824 | -8353.2595
N6CA 8 | 2.07 | 11.95 | 9.52 | 8.66 | 17.89 | 10221.7519 | 9.33 | -20.0553 | 14.88 | 14.91 | 7.14 | 6.495 | 16.54 | 14.36 | 14.24 | 21.83 | 21.69 | 30.7 | 21.5 | 1.19:1 | Dipole | No | 2021.09 | 2076.7833 | 464.5274 | -8200.6619
InnoV 9 OP-DES | 2.08 | 11.69 | 8.95 | 7.98 | 17.54 | 9005.5792 | 5.06 | -19.8551 | 14.59 | 14.56 | 6.71 | 5.99 | 16.3 | 14.11 | 14.03 | 24.45 | 17.7 | 24.7 | 49.3 | 1.11:1 | Bent Dipole | Yes | 1941.6 | 1970.4176 | 333.3915 | -7063.9792
G0KSC 8 12.49m LFA | 2.09 | 11.88 | 9.274 | 8.378 | 17.8 | 9329.078 | 6.37 | -19.7484 | 14.81 | 14.81 | 6.95 | 6.29 | 16.56 | 14.33 | 14.25 | 24.37 | 16.33 | 21.24 | 48.8 | 1.13:1 | LFA Loop | Yes | 1962.13 | 1998.8592 | 368.4565 | -7366.948
EAntenna 50LFA8 | 2.09 | 11.78 | 9.043 | 8.155 | 17.65 | 9090.9075 | 5.12 | -19.7861 | 14.69 | 14.68 | 6.78 | 6.12 | 16.34 | 14.18 | 14.09 | 25.58 | 16.2 | 22.38 | 48.69 | 1.15:1 | LFA Loop | Yes | 1947.96 | 1977.2316 | 341.7923 | -7142.9475
M² 6M7NAN | 2.09 | 11.89 | 9.672 | 8.823 | 17.81 | 12242.4994 | 8.28 | -20.9187 | 14.8 | 14.83 | 7.2525 | 6.615 | 16.12 | 14.2 | 13.96 | 18.3 | 12.37 | 17.32 | 16.92 | 1.67:1 | *Hairpin | No | 2179.84 | 2233.7982 | 658.1074 | -10062.6594
Cushcraft LFA-6M8EL | 2.107 | 11.81 | 9.469 | 8.615 | 17.87 | 9517.8516 | 4.61 | -19.7654 | 14.86 | 14.88 | 7.1 | 6.46 | 16.71 | 14.38 | 14.08 | 23.62 | 14.01 | 22.43 | 53.3 | 1.17:1 | LFA Loop | Yes | 1982.48 | 2009.3846 | 381.4331 | -7535.3716
YU7EF 609 | 2.16 | 11.84 | 9.134 | 8.265 | 17.74 | 9521.7504 | 3.97 | -19.8972 | 14.76 | 14.77 | 6.85 | 6.2 | 16.45 | 14.25 | 14.17 | 21.56 | 16.84 | 19.56 | 49.19 | 1.09:1 | Dipole | No | 1984.92 | 2008.1229 | 379.8775 | -7536.8304
DG7YBN 50-9w | 2.16 | 11.84 | 9.088 | 8.191 | 17.71 | 9204.5653 | 2.73 | -19.78 | 14.75 | 14.73 | 6.82 | 6.04 | 16.51 | 14.34 | 13.9 | 24.27 | 17.29 | 20.37 | 50.16 | 1.12:1 | Dipole | No | 1964.71 | 1980.4754 | 345.7916 | -7239.8553
M² 6M8GJ | 2.18 | 12.12 | 9.68 | 8.42 | 17.99 | 10286.7088 | 6.91 | -19.9828 | 15.05 | 14.99 | 7.26 | 6.32 | 16.48 | 14.5 | 14.27 | 18.85 | 15.05 | 16.74 | 16.4 | 1.15:1 | *Hairpin | No | 2033.97 | 2075.5246 | 462.9755 | -8252.7388
*M² 6M8GJ | 2.18 | 12.12 | 9.144 | 9.144 | 18.05 | 10521.1351 | 6.95 | -20.0206 | 15.05 | 14.99 | 7.26 | 6.32 | 16.48 | 14.5 | 14.27 | 18.3 | 15.05 | 16.74 | 16.4 | 1.15:1 | *Hairpin | No | 2051.86 | 2094.0839 | 485.8568 | -8469.2751
ZL3NW 10 | 2.2 | 11.66 | 9.18 | 8.302 | 17.59 | 11066.3025 | 5.36 | -20.7 | 14.53 | 14.63 | 6.89 | 6.222 | 16.17 | 14.05 | 13.86 | 16.54 | 15.75 | 19.13 | 64.13 | 1.14:1 | Dipole | No | 2099.02 | 2132.4557 | 533.1645 | -8967.2825
BQH 9-6D | 2.277 | 12.19 | 10.05 | 9.227 | 18.22 | 11888.8021 | 4.42 | -20.3814 | 15.22 | 15.24 | 7.46 | 6.82 | 16.8 | 14.66 | 14.5 | 22.62 | 11.75 | 16.2 | 49.96 | 1.12:1 | Dipole | No | 2165.38 | 2193.9634 | 608.9959 | -9723.4221
DK7ZB 9 28 ohm | 2.34 | 12.34 | 10.16 | 9.37 | 18.36 | 10901.3748 | 6.64 | -19.8648 | 15.31 | 15.35 | 7.62 | 7.027 | 17.04 | 14.77 | 14.66 | 20.1 | 13.25 | 16.98 | 27.95 | 1.07:1 | Dipole | No | 2082.11 | 2123.1431 | 521.6833 | -8819.2648
JK Antennas JK610 v8 | 2.4389 | 12.42 | 9.777 | 8.954 | 18.34 | 8641.6412 | 6.62 | -18.876 | 15.35 | 15.36 | 7.332 | 6.7155 | 17.08 | 14.85 | 14.77 | 25.84 | 16.9 | 19.55 | 46.43 | 1.25:1 | Dipole | No | 1908.46 | 1945.4055 | 302.5548 | -6733.1812
InnoV 10 OP-DES | 2.5 | 12.17 | 9.32 | 8.38 | 18 | 8166.1616 | 5.37 | -18.9702 | 15.17 | 15.13 | 6.99 | 6.29 | 16.89 | 14.69 | 14.63 | 26.6 | 19.4 | 24.8 | 50.4 | 1.10:1 | Bent Dipole | No | 1876.04 | 1905.4091 | 253.2441 | -6290.1216
Create CL613 13 el | 2.51 | 12.54 | 10.16 | 9.419 | 18.53 | 10679.1099 | 3.47 | -19.6054 | 15.6 | 15.52 | 7.63 | 7.07 | 16.92 | 14.86 | 14.73 | 19.94 | 12.4 | 16.18 | 90.19 | 1.06:1 | Folded Dipole | Yes | 2075.57 | 2096.9353 | 489.3722 | -8603.5399
M² 6M9KHW | 2.51 | 12.72 | 10.53 | 9.73 | 18.71 | 10585.0811 | 7.4 | -19.3869 | 15.68 | 15.71 | 7.9 | 7.3 | 17.33 | 15.12 | 15.01 | 20.5 | 13.6 | 17.5 | 50 | 1.21:1 | *Hairpin | No | 2055.3 | 2100.3456 | 493.5767 | -8529.7811
G0KSC 9 LFA 15.02m | 2.51 | 12.32 | 9.569 | 8.739 | 18.2 | 8145.4601 | 6.37 | -18.7592 | 15.24 | 15.24 | 7.18 | 6.56 | 16.96 | 14.75 | 14.68 | 23.07 | 18.86 | 22.61 | 50.2 | 1.10:1 | LFA Loop | Yes | 1871.14 | 1905.8706 | 253.813 | -6274.3201
EAntenna 50LFA9 | 2.52 | 12.45 | 9.672 | 8.866 | 18.32 | 8218.2061 | 5.98 | -18.6778 | 15.35 | 15.34 | 7.252 | 6.652 | 17.07 | 14.86 | 14.79 | 24.12 | 17.7 | 21.8 | 48.45 | 1.12:1 | LFA Loop | Yes | 1878.02 | 1910.7661 | 259.8486 | -6340.1861
K6STI 8 | 2.54 | 12.73 | 10.61 | 9.885 | 18.72 | 11400.2804 | 5.69 | -19.6992 | 15.67 | 15.74 | 7.9575 | 7.4175 | 17.11 | 15.05 | 14.9 | 19.29 | 12.15 | 16.05 | 15.95 | 1.72:1 | Dipole | No | 2123.6 | 2159.5765 | 566.6012 | -9276.6804
M² 6m25WLC | 2.57 | 12.63 | 10.4 | 9.646 | 18.65 | 10991.0774 | 4.89 | -19.6104 | 15.59 | 15.63 | 7.8 | 7.24 | 17.27 | 15.03 | 14.94 | 19.92 | 13.6 | 15.84 | 197.1 | 1.28:1 | T Match | Yes | 2094.8 | 2125.2327 | 524.2594 | -8896.2774
InnoV 10 LFA | 2.58 | 11.9 | 9.043 | 8.155 | 17.71 | 8297.6278 | 5.39 | -19.3295 | 14.79 | 14.76 | 6.78 | 6.12 | 16.59 | 14.31 | 14.26 | 27.9 | 20.6 | 26.4 | 47.86 | 1.12:1 | LFA Loop | Yes | 1886.08 | 1915.7451 | 265.9871 | -6411.5478
YU7EF 0610 | 2.59 | 12.47 | 9.777 | 8.954 | 18.38 | 8413.5547 | 6.47 | -18.7198 | 15.45 | 15.45 | 7.54 | 6.85 | 17.36 | 15 | 14.94 | 24.17 | 17.42 | 22.82 | 50.5 | 1.07:1 | Dipole | No | 1891.42 | 1927.1482 | 280.0458 | -6522.1347
Directive DSEJX13-50 | 2.5939 | 12.47 | 10.22 | 9.494 | 18.44 | 11050.8264 | 4.6 | -19.8439 | 15.4 | 15.43 | 7.665 | 7.1205 | 17.09 | 14.86 | 14.76 | 17.4 | 12.1 | 17.4 | 202 | 1.07:1 | T Match | Yes | 2100.36 | 2129.0761 | 528.9979 | -8950.4664
G0KSC 10LFA-HZE | 2.96 | 12.97 | 10.23 | 9.469 | 18.87 | 7439.7197 | 6.63 | -17.6956 | 15.88 | 15.89 | 7.67 | 7.1 | 17.62 | 15.39 | 15.33 | 26.5 | 18.41 | 23.25 | 50.3 | 1.08:1 | LFA Loop | Yes | 1816.03 | 1850.9182 | 186.0635 | -5623.6897
G0KSC 11 OWL-FD | 3 | 13.13 | 10.49 | 9.724 | 19.03 | 7671.8053 | 7.16 | -17.669 | 16.05 | 16.06 | 7.8675 | 7.29 | 17.81 | 15.56 | 15.49 | 23.4 | 16.27 | 17.98 | 49.08 | 1.14:1 | Folded Dipole | Yes | 1832.13 | 1870.2047 | 209.8414 | -5839.6753
EAntenna 50LFA10 | 3.05 | 13.03 | 10.22 | 9.469 | 18.9 | 7479.617 | 6.62 | -17.6888 | 15.89 | 15.91 | 7.665 | 7.102 | 17.6 | 15.4 | 15.34 | 25.87 | 18.1 | 22.6 | 48.91 | 1.14:1 | LFA Loop | Yes | 1819.13 | 1854.0363 | 189.9078 | -5660.487
YU7EF 11 | 3.13 | 13.12 | 10.41 | 9.63 | 19 | 7652.1068 | 6.45 | -17.6878 | 16.03 | 16.03 | 7.81 | 7.22 | 17.76 | 15.54 | 15.47 | 23.4 | 18.22 | 23.2 | 50 | 1.06:1 | Dipole | No | 1832.95 | 1867.2673 | 206.22 | -5819.1568
G0KSC 11 BV LFA | 3.37 | 13.63 | 10.97 | 10.25 | 19.48 | 7521.5933 | 5.43 | -17.1331 | 16.49 | 16.51 | 8.23 | 7.69 | 18.22 | 15.99 | 15.93 | 26 | 16 | 23.5 | 47.1 | 1.10:1 | LFA Loop | Yes | 1826.29 | 1855.0557 | 191.1646 | -5695.3033
M² 6M11JKV | 3.52 | 13.86 | 12.01 | 11.36 | 19.74 | 13351.3629 | 3.94 | -19.3653 | 16.81 | 16.76 | 9.0075 | 8.52 | 18.6 | 16.28 | 16.29 | 19.2 | 14 | 15.7 | 194.3 | 1.34:1 | T Match | Yes | 2279.42 | 2306.4487 | 747.6764 | -11071.9429
InnoV 12 LFA | 3.82 | 13.97 | 11.54 | 10.84 | 19.88 | 7788.3338 | 6.56 | -16.8844 | 16.89 | 16.89 | 8.66 | 8.13 | 18.6 | 16.38 | 16.32 | 26.2 | 15.4 | 21.9 | 47.9 | 1.15:1 | LFA Loop | Yes | 1843.06 | 1878.1913 | 219.6879 | -5945.2738
DK7ZB 13 | 4.26 | 14.55 | 13.28 | 12.71 | 20.56 | 10705.3223 | 7.34 | -17.586 | 17.53 | 17.53 | 9.96 | 9.53 | 19.34 | 16.96 | 16.95 | 22.87 | 12.42 | 15.88 | 27.87 | 1.15:1 | Dipole | No | 2064.74 | 2109.6593 | 505.0594 | -8640.5823
BVO 18 Rope Yagi | 5.03 | 15.12 | 13.49 | 12.89 | 21.05 | 10713.3183 | 0.43 | -17.0992 | 18.12 | 18.11 | 10.12 | 9.67 | 19.66 | 17.39 | 17.37 | 25.8 | 12.9 | 16.9 | 51.06 | 1.12:1 | Dipole | No | 2088.53 | 2091.1968 | 482.2974 | -8624.7883
[6 empty] | 0 |  | 0 | [14 empty] | 0 | 0 | -2095.8904 | 0
Only Antennas that have actually been built are posted in these Tables.
Thanks to Vladimir, UR5EAZ for establishing the Interactive Mode in the 50,144 and 432 Tables
Thanks to Hartmut, DG7YBN for his ongoing support and many inputs to the Tables
Legend:
1. L = Length in Wavelengths
2. Gain = Gain in dBd of a single antenna
3. E = E plane (Horizontal) stacking in Meters.
4. H = H plane (Vertical) stacking in Meters.
5. Ga = Gain in dBd of a 4 bay array
6. Tlos = The internal resistance of the antenna in Kelvin.
7. Ta = The total temperature of the antenna or array in Kelvin. This
includes all the side lobes, rear lobes and internal resistance of the
antenna or array.
8. F/R = Front to Rear in dB over the rear 180 degrees of an antenna using either E or H plane.
9. Z ohms = The natural impedence of a single antenna in free space.
10. VSWR = VSWR Bandwidth is based a single antenna over 50.0 - 50.3 MHz with a
reference at 50.150 MHz. This parameter gives an indicator of the
antenna "Q" and what to expect with with stacking and wet weather.
11. Ant G/T = Figure of merit used to determine the receive capability of the antenna
or array. Ant G/T (dB) = Ga - 10*log(Ta). The more positive figure the
better. Ant G/T is modelled in Tant.exe at 30 degrees elevation.
Notes:
1. The programs used to calculate E/H Stacking,G,Ta,Tlos and Ant G/T are
EZNEC 5+ by Roy Lewallen W7EL,4NEC2 by Arie Voors and Tant.exe by Sinisa, YT1NT/VE3EA or AGTC_lite by F5FOD/DG7YBN
This combination of software provides excellent accuracy.
2. Temperatures initially used for producing Antenna Temperature: Tsky=4225 Kelvin;Tearth=6000 Kelvin
Temperatures now adjustable to Tsky=5640 Kelvin. Tearth: Rural = 29640 Kelvin, Residential = 100600 Kelvin, City=271000 Kelvin
3. One wavelength at 50.150 MHz is 5.98M or 19.62'
4. "E" represents the horizontal plane; "H" represents the vertical plane.
5. F/R is Front to Rear in dB over the rear 180 degrees of an antenna using either E or H plane.
6. Z ohms is the natural impedence of a single antenna in free space.
7. VSWR Bandwidth is based a single antenna over 50.000 - 50.300 MHz with a reference of 1.00:1 at 50.150 MHz
8. Ant G/T = Figure of merit used to determine the receive capability of the antenna
or array. Ant G/T (dB) = Ga - 10*log(Ta). The more positive figure the
better. Ant G/T is modelled in Tant.exe or AGTC_2lite at 30 degrees elevation.
9. Antennas marked with a "*" have stacking dimensions recommended by
the manufacturer or designer.
10. Force 12 antennas are not included as no data is available from the manufacturer.
11. FD = Folded Dipole
12. Convergence Correction: NEC2 and NEC 4 are incapable of handling complex
feed systems like Folded Dipoles, T Matches, LFAs etc.
Convergence Correction using the KF2YN Excel program is required.
See DUBUS 4/2010 "The Correction of Convergence Errors in Antenna
Temperature Calculations by Brian Cake, KF2YN for details.
13. Manufacturer/Designer Legend: Single click on Sites in blue
Antennas-Amp = Antennas-Amplifiers
BVO = Eagle/DJ9BV
BQH = VE7BQH
Cushcraft = Cushcraft
Create = Create
Directive = Directive
DK7ZB = DK7ZB
EAntenna = EAntenna
G0KSC = G0KSC
G4CQM = G4CQM
HyGain = HyGain
I0JXX = I0JXX
InnoV = InnoVAntennas
IZ1MYT = IZ1MYT
JK Antennas = JK Antennas
K5GW = K5GW
K6STI = K6STI
M² = M²
Maple Leaf = Maple Leaf
Mosley = Mosley
N1DPM = N1DPM
N6CA = N6CA
OZ3SW = OZ3SW
Telrex = Telrex
Tilton = Tilton (ARRL Handbook)
W5WVO Mod = W5WVO
WiMo = WiMo
YU7EF = YU7EF
ZL3NW = ZL3NW
Using this Chart:
Antennas with good G/T can provide significant benefit with today's high noise levels.
Other factors like ease of matching and wet weather performance should be considered in the the decision making.
Antennas with 50 ohm feed systems and good VSWR bandwidth (Q) may be the best feed system choice.
Stacking is an issue on this band due to the large optimum spacings. While the longer antennas are very attractive
because of there superior gain, if severly understacked, the gain advantage may be quickly lost.
Lionel H. Edwards
VE7BQH
Issue 38, Oct 3, 2019
Issue 1: Initial Issue
Issue 2: Add Cushcraft 617-6B and M² 6M25WLC
Issue 3: Add N1DPM 7 617-6b mod, N1DPM 7 KLM mod, N1DPM 5 Hy-gain mod
Issue 4: Add G0KSC 6 6.8m LFA,G0KSC 6 7.3m LFA,G0KSC 7 9.7m LFA,G0KSC 7 8.9m LFA,G0KSC 8 12.49m LFA
Issue 5: Add G4CQM 6, G0KSC 5 4.4m LFA, Add F/R column
Issue 6: Add M² 6M3
Issue 7: Add M² 6M5XHG, IZ1MYT 6
Issue 8: Add G0KSC 8 OWL, IZ1MYT 7,G4CQM 5,Revised G4CQM 6
Issue 9: Add Create CL6DX,Create CL6DXX,Create CL613
Issue 10: Add G0KSC 3LFA,WiMo ZX 6-6,M² 6M5,Create CL6DXZ,
Issue 11: Add G0KSC 4LFA,
Issue 12: Add IZ1MYT 5, G0KSC 10LFA, G0KSC 11OWL
Issue 13: Add G0KSC 5 4.6m LFA,G0KSC 5 4.7m LFA,G0KSC 6 6.0m LFA,G0KSC 6.2m LFA,G0KSC 6 6.4m LFA,G0KSC 9 15.02m LFA
Issue 13: Add G0KSC 6 LFA 6.0m updated
Issue 14: Add G0KSC 5 LFA 4.9m,OptiBeam OB6-6
Issue 15: Add YU7EF 3, YU7EF 11
Issue 16: Add F9FT 5 220505
Issue 17: Add InnoV 5 OP-DES,InnoV 6 OP-DES,InnoV 7 OP-DES,InnoV 8 OP-DES,InnoV 10 LFA,InnoV 8 LFA,InnoV 6 LFA 6.83,
Issue 17: Add InnoV 6 6.4m ,InnoV 6 LFA 6.1m, InnoV 4 LFA 3.33m,InnoV 4 LFA 2.8m,InnoV 3 OWL,InnoV 2 LFA,
Issue 18: Add Updated DK7ZB 5 50 ohm,
Issue 19: Add G4CQM 6M7UX,G4CQM 6M7N50,
Issue 20: Add UA9TC 7RV,G0KSC 11 BV LFA,HyGain VB-66DX(new),HYGain VB-66B(old)
Issue 21: Add InnoV 6 LFA MAX 5.8m,InnoV 9 OP-DES,Innov 10 OP-DES, G4CQM 7 LY,G0KSC 2el-Q,G0KSC 3el-Q,
Issue 22: Add InnoV 12 LFA,G0KSC 4el-Q,G0KSC 5el-Q,G0KSC 6el-Q,
Issue 23: Add DK7ZB 6 50ohm,
Issue 24: Add YU7EF 8,G0KSC 3 Quad,G0KSC 4 Quad, G0KSC 5 Quad,
Issue 25: Add DK7ZB 4
Issue 26: Add EAntenna 50LFA3,EAntenna 50LFA 4,EAntenna 50LFA5S,EAntenna 50LFA5,EAntenna 50LFA5XL,EAntenna 50LFAA6S,
Issue 26: Add EAntenna 50LFA6M,EAntenna 50LFA6,EAntenna 50LFA6XL,EAntenna 50LFA7,EAntenna 50LFA8,
Issue 26: Add EAntenna 50LFA9,EAntenna 50LFA10,
Issue 27: Add InnoV 2 LFA-Q,InnoV 3 LFA-Q,InnoV 4 LFA-Q,InnoV 5 LFA-Q,
Issue 28: Add Revise InnoV 6 LFA 6.4m,InnoV 5 LFA,DK7ZB 13 (50MHz),
Issue 29: Add Directive DSEJX5-50,Directive DSEJX6-50,Directive DSEJX7-50,Directive DSEJX13-50,
Issue 29: Add Revise HyGain VB-66DX,HyGain 66B,HyGain VB-64DX,
Issue 30: Add Super Moxon,
Issue 31: Add InnoV 4 LFA 3.9m Ver 3,InnoV 5 LFA 6.2m Ver 3,InnoV 6 LFA 8.2m Ver 3,InnoV 7 LFA 10.3m Ver 3,InnoV 8 LFA 12.2m Ver 3,
Issue 32: Add JK Antennas JK65,JK Antennas JK67,
Issue 33: Add Maple Leaf BFM-4e6-13,
Issue 34: Add JK68v2,JK610 v8,
Issue 35: Add Interactive Tsky and Tearth
Issue 36: Add M² 6M7NAN,BQH9-6D,DG7YBN 50-9w, |  |  |  |  | CC617-6B mod G4CQM 7
Issue 37: Add Tearth Kelvin updated,Cushcraft LFA-6M4EL,Cushcraft LFA-6M5EL,Cushcraft LFA-6M7EL,Cushcraft LFA-6M8EL,
Issue 38: Add G4CQM WS66082,G4CQM WS65065,

## Convergence Correction
Correction of convergence errors
Author: Brian V. Cake KF2YN |  |  | ( ... formatted by DG7YBN)
Enter the data from EZNEC or TANT in cells F11 thru F13 and M11 thru M13 (Simply type over the example data)
Excel will automatically compute the true gain, G and the true G/T
ZERO Loss: |  |  |  |  | With Loss:
Gain (Go) |  | 23.56 | dBi |  | Gain (Gl) |  | 23.46 | dBi
Average gain (Ko) |  | 1.003 |  |  | Average gain (Kl) |  | 0.981
Pattern temp. (T_Pattern), (Tpo) |  | 26.447 | K |  | Pattern temp. (T_Pattern), (Tpl) |  | 26.546 | K
Corrrected numbers:
Go, numeric |  | 226.9865
Ta, antenna temp (T_total) |  | 32.2278 | K
Corrected numeric gain |  | 221.3437
| Gain | 23.4507 | dBi | or | 21.3007 | dBD
| G/T | 8.3684 | dB
| T_loss | 6.3609 | K
Convergence Error Correction Algorithm | [6 empty] | 2012-03-11
by Brian Cake, KF2YN
In order to evaluate antenna performance for space communications, it is necessary to compute antenna temperature, Ta, and the ratio of gain to antenna temperature; G/Ta. NEC is usually the simulation engine, and YT1NT’s “TANT” software is used to compute the antenna temperature and G/T.
Unfortunately NEC, in either NEC2 or NEC4 versions suffers from convergence problems that can lead to erroneous results. The most common problem is the use of insufficient segmentation density. This can normally be corrected of course by increasing the number of segments. But in the case where element diameters are large, errors still occur if we increase the density beyond a point at which it becomes too high compared with the diameter of the element. Another problem occurs when elements of different diameter are joined together, as might occur with elements made of telescoping tubing. Another more serious problem occurs when elements of equal or different diameter are joined at an acute angle. Folded dipoles and T-matches can suffer from this effect.
The convergence errors show up as a value of Average Gain (AG) that is not at or very close to unity (in EZNEC the AG is displayed below the control console). The AG compares the total power radiated over all angles with the input power. If the elements have zero loss, the returned AG should of course be 1.000. The number 1.000 equals 100 percent of fed power to be found in the sum of power radiated over all angles of the 3D pattern. For this, the simulated gain is correct. When element loss is included, the AG should always be <1.000. The effect of an AG >1.000 is to give apparent higher gain, lower loss temperature and higher G/T than one that is perfectly converged.
The KF2YN convergence error correction algorithm uses modeled data from an antenna having zero loss elements to correct the gain and antenna temperatures of the same antenna with real-world lossy elements. It corrects poor convergence by first running the antenna with zero loss elements. Gain and temperature data are entered in the spreadsheet attached. Second, the antenna is run with actual loss resistance and data are again entered in the spreadsheet. The spreadsheet calculates the true antenna performance in terms of gain, temperature and G/T.
Note that the algorithm does not correct the SWR data, which for a badly converged antenna may have very significant errors.

## Charts432MHz_GT
G/T
1 | y = 3,9954Ln(x) + 1,5601
0
|  | Plus dB: | 0.2
1 | 0.2 | -4.8702 | -4.6702 | -5.0702
0 | 0.4 | -2.1008 | -1.9008 | -2.3008
1 | 0.6 | -0.48085 | -0.28085 | -0.68085
0 | 0.8 | 0.66855 | 0.86855 | 0.46855
| 1 | 1.5601 | 1.7601 | 1.3601
1 | 1.2 | 2.2885 | 2.4885 | 2.0885
0 | 1.4 | 2.9044 | 3.1044 | 2.7044
1 | 1.6 | 3.438 | 3.638 | 3.238
0 | 1.8 | 3.9085 | 4.1085 | 3.7085
1 | 2 | 4.3295 | 4.5295 | 4.1295
0 | 2.2 | 4.7103 | 4.9103 | 4.5103
1 | 2.4 | 5.0579 | 5.2579 | 4.8579
0 | 2.6 | 5.3778 | 5.5778 | 5.1778
| 2.8 | 5.6738 | 5.8738 | 5.4738
1 | 3 | 5.9495 | 6.1495 | 5.7495
0 | 3.2 | 6.2074 | 6.4074 | 6.0074
1 | 3.4 | 6.4496 | 6.6496 | 6.2496
0 | 3.6 | 6.6779 | 6.8779 | 6.4779
1 | 3.8 | 6.894 | 7.094 | 6.694
0 | 4 | 7.0989 | 7.2989 | 6.8989
1 | 4.2 | 7.2938 | 7.4938 | 7.0938
0 | 4.4 | 7.4797 | 7.6797 | 7.2797
1 | 4.6 | 7.6573 | 7.8573 | 7.4573
0 | 4.8 | 7.8273 | 8.0273 | 7.6273
1 | 5 | 7.9904 | 8.1904 | 7.7904
0 | 5.2 | 8.1472 | 8.3472 | 7.9472
1 | 5.4 | 8.2979 | 8.4979 | 8.0979
0 | 5.6 | 8.4432 | 8.6432 | 8.2432
1 | 5.8 | 8.5834 | 8.7834 | 8.3834
0 | 6 | 8.7189 | 8.9189 | 8.5189
1 | 6.2 | 8.8499 | 9.0499 | 8.6499
0 | 6.4 | 8.9768 | 9.1768 | 8.7768
1 | 6.6 | 9.0997 | 9.2997 | 8.8997
0 | 6.8 | 9.219 | 9.419 | 9.019
1 | 7 | 9.3348 | 9.5348 | 9.1348
| 7.2 | 9.4473 | 9.6473 | 9.2473
1 | 7.4 | 9.5568 | 9.7568 | 9.3568
0 | 7.6 | 9.6634 | 9.8634 | 9.4634
1 | 7.8 | 9.7671 | 9.9671 | 9.5671
| 8 | 9.8683 | 10.0683 | 9.6683
1 | 8.2 | 9.967 | 10.167 | 9.767
0 | 8.4 | 10.0632 | 10.2632 | 9.8632
1 | 8.6 | 10.1573 | 10.3573 | 9.9573
0 | 8.8 | 10.2491 | 10.4491 | 10.0491
1 | 9 | 10.3389 | 10.5389 | 10.1389
0 | 9.2 | 10.4267 | 10.6267 | 10.2267
1 | 9.4 | 10.5126 | 10.7126 | 10.3126
0 | 9.6 | 10.5967 | 10.7967 | 10.3967
1 | 9.8 | 10.6791 | 10.8791 | 10.4791
0 | 10 | 10.7598 | 10.9598 | 10.5598
| 10.2 | 10.839 | 11.039 | 10.639
1 | 10.4 | 10.9166 | 11.1166 | 10.7166
0 | 10.6 | 10.9927 | 11.1927 | 10.7927
1 | 10.8 | 11.0673 | 11.2673 | 10.8673
0 | 11 | 11.1407 | 11.3407 | 10.9407
1 | 11.2 | 11.2126 | 11.4126 | 11.0126
| 11.4 | 11.2834 | 11.4834 | 11.0834
1 | 11.6 | 11.3528 | 11.5528 | 11.1528
0 | 11.8 | 11.4211 | 11.6211 | 11.2211
1 | 12 | 11.4883 | 11.6883 | 11.2883
0 | 12.2 | 11.5543 | 11.7543 | 11.3543
| 12.4 | 11.6193 | 11.8193 | 11.4193
1 | 12.6 | 11.6832 | 11.8832 | 11.4832
0 | 12.8 | 11.7462 | 11.9462 | 11.5462
1 | 13 | 11.8081 | 12.0081 | 11.6081
0 | 13.2 | 11.8691 | 12.0691 | 11.6691
1 | 13.4 | 11.9292 | 12.1292 | 11.7292
0 | 13.6 | 11.9884 | 12.1884 | 11.7884
1 | 13.8 | 12.0467 | 12.2467 | 11.8467
| 14 | 12.1042 | 12.3042 | 11.9042
1 | 14.2 | 12.1609 | 12.3609 | 11.9609
0 | 14.4 | 12.2167 | 12.4167 | 12.0167
1 | 14.6 | 12.2719 | 12.4719 | 12.0719
0
1
0
1
0
1
0
1
0
1
1
0
1
1
1
0
1
0
1
0
1
0
1
1
Note: Yagis < 1.5 wl look no good against average line as Boxkites spoil the average number at the low end

## Charts144MHz_GT
1 | 1
0 |  | G/T
1 | 1 | y = 4,0435Ln(x) - 6,9823
0
1 | 1 |  | Plus dB: | 0.2
0 |  | 0.8 | -7.8846 | -7.6846 | -8.0846
1 | 1 | 0.9 | -7.4083 | -7.2083 | -7.6083
0 |  | 1 | -6.9823 | -6.7823 | -7.1823
1 | 1 | 1.1 | -6.5969 | -6.3969 | -6.7969
0 |  | 1.2 | -6.2451 | -6.0451 | -6.4451
1 | 1 | 1.3 | -5.9214 | -5.7214 | -6.1214
0 |  | 1.4 | -5.6218 | -5.4218 | -5.8218
1 | 1 | 1.5 | -5.3428 | -5.1428 | -5.5428
0 |  | 1.6 | -5.0818 | -4.8818 | -5.2818
1 | 1 | 1.7 | -4.8367 | -4.6367 | -5.0367
0 |  | 1.8 | -4.6056 | -4.4056 | -4.8056
1 | 1 | 1.9 | -4.387 | -4.187 | -4.587
0 |  | 2 | -4.1796 | -3.9796 | -4.3796
1 | 1 | 2.1 | -3.9823 | -3.7823 | -4.1823
0 |  | 2.2 | -3.7942 | -3.5942 | -3.9942
1 | 1 | 2.3 | -3.6144 | -3.4144 | -3.8144
0 |  | 2.4 | -3.4423 | -3.2423 | -3.6423
1 | 1 | 2.5 | -3.2773 | -3.0773 | -3.4773
0 |  | 2.6 | -3.1187 | -2.9187 | -3.3187
1 | 1 | 2.7 | -2.9661 | -2.7661 | -3.1661
0 |  | 2.8 | -2.819 | -2.619 | -3.019
1 | 1 | 2.9 | -2.6771 | -2.4771 | -2.8771
0 |  | 3 | -2.5401 | -2.3401 | -2.7401
1 | 1 | 3.1 | -2.4075 | -2.2075 | -2.6075
0 |  | 3.2 | -2.2791 | -2.0791 | -2.4791
1 | 1 | 3.3 | -2.1547 | -1.9547 | -2.3547
0 |  | 3.4 | -2.034 | -1.834 | -2.234
1 | 1 | 3.5 | -1.9168 | -1.7168 | -2.1168
0 |  | 3.6 | -1.8028 | -1.6028 | -2.0028
1 | 1 | 3.7 | -1.6921 | -1.4921 | -1.8921
0 |  | 3.8 | -1.5842 | -1.3842 | -1.7842
1 | 1 | 3.9 | -1.4792 | -1.2792 | -1.6792
0 |  | 4 | -1.3768 | -1.1768 | -1.5768
1 | 1 | 4.1 | -1.277 | -1.077 | -1.477
0 |  | 4.2 | -1.1795 | -0.97954 | -1.3795
1 | 1 | 4.3 | -1.0844 | -0.88439 | -1.2844
0 |  | 4.4 | -0.99143 | -0.79143 | -1.1914
1 | 1 | 4.5 | -0.90056 | -0.70056 | -1.1006
0 |  | 4.6 | -0.81169 | -0.61169 | -1.0117
1 | 1 | 4.7 | -0.72473 | -0.52473 | -0.92473
0 |  | 4.8 | -0.6396 | -0.4396 | -0.8396
1 | 1 | 4.9 | -0.55623 | -0.35623 | -0.75623
0 |  | 5 | -0.47454 | -0.27454 | -0.67454
1 | 1 | 5.1 | -0.39447 | -0.19447 | -0.59447
0 |  | 5.2 | -0.31595 | -0.11595 | -0.51595
1 | 1 | 5.3 | -0.23893 | -0.038927 | -0.43893
0 |  | 5.4 | -0.16335 | 0.036654 | -0.36335
1 | 1 | 5.5 | -0.089151 | 0.11085 | -0.28915
0 |  | 5.6 | -0.016293 | 0.18371 | -0.21629
1 | 1 | 5.7 | 0.055275 | 0.25527 | -0.14473
0 |  | 5.8 | 0.1256 | 0.3256 | -0.074402
1 | 1 | 5.9 | 0.19472 | 0.39472 | -0.0052802
0 |  | 6 | 0.26268 | 0.46268 | 0.062679
1 | 1 | 6.1 | 0.32952 | 0.52952 | 0.12952
0 |  | 6.2 | 0.39527 | 0.59527 | 0.19527
1 | 1 | 6.3 | 0.45996 | 0.65996 | 0.25996
0 |  | 6.4 | 0.52364 | 0.72364 | 0.32364
1 | 1 | 6.5 | 0.58633 | 0.78633 | 0.38633
0 |  | 6.6 | 0.64807 | 0.84807 | 0.44807
1 | 1 | 6.7 | 0.70887 | 0.90887 | 0.50887
0 |  | 6.8 | 0.76878 | 0.96878 | 0.56878
1 | 1 | 6.9 | 0.82781 | 1.0278 | 0.62781
0 |  | 7 | 0.88599 | 1.086 | 0.68599
1 | 1 | 7.1 | 0.94334 | 1.1433 | 0.74334
0 |  | 7.2 | 0.9999 | 1.1999 | 0.7999
1 | 1 | 7.3 | 1.0557 | 1.2557 | 0.85567
0 |  | 7.4 | 1.1107 | 1.3107 | 0.91068
1 | 1 | 7.5 | 1.165 | 1.365 | 0.96496
0 |  | 7.6 | 1.2185 | 1.4185 | 1.0185
1 | 1 | 7.7 | 1.2714 | 1.4714 | 1.0714
0 |  | 7.8 | 1.3235 | 1.5235 | 1.1235
1 | 1 | 7.9 | 1.3751 | 1.5751 | 1.1751
0 |  | 8 | 1.4259 | 1.6259 | 1.2259
1 | 1
0
1 | 1
0
1 | 1
0
1 | 1
0
1 | 1
0
1 | 1
0
1 | 1
0
1 | 1
0
1 | 1
0
1 | 1
0
1 | 1
0
1 | 1
0
1 | 1
0
1 | 1
0
1 | 1
0
1 | 1
0
1 | 1
0
1 | 1
0
1 | 1
0
1 | 1
0
1 | 1
0
1 | 1
0
1 | 1
0
1 | 1
0
1 | 1
0
1 | 1
0
1 | 1
0
1 | 1
0
1 | 1
0
1 | 1
0
1 | 1
0
1 | 1
0
1 | 1
0
1 | 1
0
1 | 1
0
1 | 1
0
1 | 1
0
1 | 1
0
1 | 1
0
1 | 1
0
1 | 1
0
1 | 1
0
1 | 1
0
1 | 1
0
1 | 1
0
1 | 1
0
1 | 1
0
1 | 1
0
1 | 1
0
1 | 1
0
1 | 1
0
1 | 1
0
1 | 1
0
1 | 1
0
1 | 1
0
1 | 1
0
1 | 1
0
1 | 1
0
1 | 1
0
1 | 1
0
1 | 1
0
1 | 1
0
1 | 1
0
1 | 1
0
1 | 1
0
1 | 1
0
1 | 1
0
1 | 1
0
1 | 1
0
1 | 1
0
1 | 1
0
1 | 1
0
1 | 1
0
1 | 1
0
1 | 1
0
1 | 1
0
1 | 1
0
1 | 1
0
1 | 1
0
1 | 1
0
1 | 1
0
1 | 1
0
1 | 1
0
1 | 1
0
1 | 1
0
1 | 1
0
1 | 1
0
1 | 1
0
1 | 1
0
1 | 1
0
1 | 1
0
1 | 1
0
1 | 1
0
1 | 1
0 | 1
1
0 | 1
1
0 | 1
1
0 | 1
1
0 | 1
1
0 | 1
1
0 | 1
1
0 | 1
1
0 | 1
1
0 | 1
1
0 | 1
1
0 | 1
1
0 | 1
1
0 | 1
1
0 | 1
1
0 | 1
1
0 | 1
1
0 | 1
1
0 | 1
1
0 | 1
1
0 | 1
1 | 1
0
1 | 1
0
1 | 1
0
1 | 1
0
1 | 1
0
1 | 1
0
1 | 1
0
1 | 1
0
1 | 1
0
1 | 1
0
1 | 1
0
1 | 1
0
1 | 1
0
1 | 1
0
1 | 1
0
1 | 1
0
1 | 1
0
1 | 1
0
1 | 1
0
1 | 1
0
1 | 1
0
1 | 1
0 | 1
1
0 | 1
1
0 | 1
1 | 1
0
1 | 1
0
1 | 1
0
1 | 1
0
1 | 1
0 | 1
1
0 | 1
1
0 | 1
1 | 1
0
1 | 1
0
1 | 1
0
1 | 1
0
1 | 1
0
1 | 1
1
0 | 1
1
1
1
0 | 1
0

## Charts50MHz_Gain
1
0
1
0
1
0
1
0
1
0
1
0
1
0
1
0
1
0
1
0
1
0
1
0
1
0
1
0
1
0
1
0
1
0
1
0
1
0
1
0
1
0
1
0
1
0
1
0
1
0
1
0
1
0
1
0
1
0
1
0
1
0
1
0
1
0
1
0
1
0
1
0
1
0
1
0
1
0
1
0
1
0
1
0
1
0
1
0
1
0
1
0
1
0
1
0
1
0
1
0
1
0
1
0
1
0
1
0
1
0
1
0
1
0
1
0
1
0
1
0
1
0
1
0
1
0
1
0
1
0
1
0
1
0
1
0
1
0
1
0
1
0
1
0
1
0
1
0
1
0
1
0
1
0
1
0
1
0
1
0
1
0
1
0
1
0
1
0
1
0
1
0
1
0
1
0
1
0
1
0
1
0
1
1
0
1